## Sheet3
SUMMARY OUTPUT
Regression Statistics
Multiple R | 0.98607
R Square | 0.97233
Adjusted R Square | 0.97036
Standard Error | 0.017189
Observations | 16
ANOVA
| df | SS | MS | F | Significance F
Regression | 1 | 0.14538 | 0.14538 | 492.0061 | 2.6318e-12
Residual | 14 | 0.0041367 | 0.00029548
Total | 15 | 0.14951
| Coefficients | Standard Error | t Stat | P-value | Lower 95% | Upper 95% | Lower 95.0% | Upper 95.0%
Intercept | 1.8544 | 0.0048886 | 379.3215 | 1.7284e-29 | 1.8439 | 1.8649 | 1.8439 | 1.8649
X Variable 1 | 0.010339 | 0.00046611 | 22.1812 | 2.6318e-12 | 0.0093393 | 0.011339 | 0.0093393 | 0.011339
RESIDUAL OUTPUT |  |  |  |  | -10 | 1.751
[5 empty] | -9 | 1.7613
Observation | Predicted Y | Residuals | Standard Residuals |  | -8 | 1.7716
1 | 1.751 | 0.0020221 | 0.12176 |  | -7 | 1.7819
2 | 1.7717 | -0.00065588 | -0.039495 |  | -6 | 1.7922
3 | 1.7923 | -0.0023338 | -0.14054 |  | -5 | 1.8025
4 | 1.813 | -0.0040118 | -0.24158 |  | -4 | 1.8128
5 | 1.8337 | -0.0056897 | -0.34262 |  | -3 | 1.8231
6 | 1.8544 | -0.0053676 | -0.32322 |  | -2 | 1.8334
7 | 1.875 | -0.0050456 | -0.30383 |  | -1 | 1.8437
8 | 1.8957 | -0.0027235 | -0.164 |  | 0 | 1.854
9 | 1.9164 | 0.00059853 | 0.036042 |  | 1 | 1.8643
10 | 1.9371 | 0.0039206 | 0.23609 |  | 2 | 1.8746
11 | 1.9578 | 0.0082426 | 0.49635 |  | 3 | 1.8849
12 | 1.9784 | 0.013565 | 0.81683 |  | 4 | 1.8952
13 | 1.9991 | 0.020887 | 1.2577 |  | 5 | 1.9055
14 | 2.0198 | 0.028209 | 1.6987 |  | 6 | 1.9158
15 | 2.0405 | -0.0014691 | -0.088466 |  | 7 | 1.9261
16 | 2.0611 | -0.050147 | -3.0197 |  | 8 | 1.9364
[5 empty] | 9 | 1.9467
[5 empty] | 10 | 1.957
[5 empty] | 11 | 1.9673
[5 empty] | 12 | 1.9776
[5 empty] | 13 | 1.9879
[5 empty] | 14 | 1.9982
[5 empty] | 15 | 2.0085
[5 empty] | 16 | 2.0188
[5 empty] | 17 | 2.0291
[5 empty] | 18 | 2.0394
[5 empty] | 19 | 2.0497
[5 empty] | 20 | 2.06

## Sheet4
SUMMARY OUTPUT
Regression Statistics
Multiple R | 0.98211
R Square | 0.96454
Adjusted R Square | 0.95947
Standard Error | 0.0029291
Observations | 9
ANOVA
| df | SS | MS | F | Significance F
Regression | 1 | 0.0016335 | 0.0016335 | 190.3987 | 2.4783e-06
Residual | 7 | 6.0056e-05 | 8.5794e-06
Total | 8 | 0.0016936
| Coefficients | Standard Error | t Stat | P-value | Lower 95% | Upper 95% | Lower 95.0% | Upper 95.0%
Intercept | 1.7162 | 0.0048818 | 351.5582 | 3.9785e-16 | 1.7047 | 1.7278 | 1.7047 | 1.7278
X Variable 1 | -0.004125 | 0.00029895 | -13.7985 | 2.4783e-06 | -0.0048319 | -0.0034181 | -0.0048319 | -0.0034181
RESIDUAL OUTPUT
Observation | Predicted Y | Residuals | Standard Residuals
1 | 1.7987 | -0.0027222 | -0.99356
2 | 1.7905 | 0.00052778 | 0.19263
3 | 1.7822 | 0.0027778 | 1.0138
4 | 1.7987 | -0.0027222 | -0.99356
5 | 1.7905 | 0.00052778 | 0.19263
6 | 1.7822 | 0.0027778 | 1.0138
7 | 1.774 | 0.0030278 | 1.1051
8 | 1.7657 | 0.00027778 | 0.10138
9 | 1.7575 | -0.0044722 | -1.6323

## Sheet5
SUMMARY OUTPUT
Regression Statistics
Multiple R | 0.99313
R Square | 0.98631
Adjusted R Square | 0.98175
Standard Error | 0.00079582
Observations | 5
ANOVA
| df | SS | MS | F | Significance F
Regression | 1 | 0.0001369 | 0.0001369 | 216.1579 | 0.00068254
Residual | 3 | 1.9e-06 | 6.3333e-07
Total | 4 | 0.0001388
| Coefficients | Standard Error | t Stat | P-value | Lower 95% | Upper 95% | Lower 95.0% | Upper 95.0%
Intercept | 1.9734 | 0.0030408 | 648.9669 | 8.0686e-09 | 1.9637 | 1.9831 | 1.9637 | 1.9831
X Variable 1 | 0.00185 | 0.00012583 | 14.7023 | 0.00068254 | 0.0014496 | 0.0022504 | 0.0014496 | 0.0022504
RESIDUAL OUTPUT
Observation | Predicted Y | Residuals | Standard Residuals
1 | 2.0104 | 0.0006 | 0.87057
2 | 2.0141 | -0.0001 | -0.1451
3 | 2.0178 | -0.0008 | -1.1608
4 | 2.0215 | -0.0005 | -0.72548
5 | 2.0252 | 0.0008 | 1.1608

## 0.3 < -10
SUMMARY OUTPUT
Regression Statistics
Multiple R | 0.98533
R Square | 0.97088
Adjusted R Square | 0.96673
Standard Error | 0.0027255
Observations | 9
ANOVA
| df | SS | MS | F | Significance F
Regression | 1 | 0.001734 | 0.001734 | 233.4231 | 1.2398e-06
Residual | 7 | 5.2e-05 | 7.4286e-06
Total | 8 | 0.001786
| Coefficients | Standard Error | t Stat | P-value | Lower 95% | Upper 95% | Lower 95.0% | Upper 95.0%
Intercept | 1.6907 | 0.0045426 | 372.183 | 2.6694e-16 | 1.6799 | 1.7014 | 1.6799 | 1.7014
X Variable 1 | -0.00425 | 0.00027817 | -15.2782 | 1.2398e-06 | -0.0049078 | -0.0035922 | -0.0049078 | -0.0035922

## 0.3 (-10)-20
SUMMARY OUTPUT
Regression Statistics
Multiple R | 0.9864
R Square | 0.97299
Adjusted R Square | 0.97106
Standard Error | 0.016442
Observations | 16
ANOVA
| df | SS | MS | F | Significance F
Regression | 1 | 0.13634 | 0.13634 | 504.3333 | 2.2231e-12
Residual | 14 | 0.0037847 | 0.00027034
Total | 15 | 0.14012
| Coefficients | Standard Error | t Stat | P-value | Lower 95% | Upper 95% | Lower 95.0% | Upper 95.0%
Intercept | 1.8259 | 0.0046761 | 390.473 | 1.1521e-29 | 1.8158 | 1.8359 | 1.8158 | 1.8359
X Variable 1 | 0.010012 | 0.00044584 | 22.4574 | 2.2231e-12 | 0.0090563 | 0.010969 | 0.0090563 | 0.010969
RESIDUAL OUTPUT
Observation | Predicted Y | Residuals
1 | 1.7257 | 0.00325
2 | 1.7458 | 0.000225
3 | 1.7658 | -0.0018
4 | 1.7858 | -0.003825
5 | 1.8058 | -0.00585
6 | 1.8259 | -0.006875
7 | 1.8459 | -0.0049
8 | 1.8659 | -0.002925
9 | 1.8859 | -0.00095
10 | 1.906 | 0.003025
11 | 1.926 | 0.008
12 | 1.946 | 0.012975
13 | 1.966 | 0.01995
14 | 1.9861 | 0.027925
15 | 2.0061 | -0.0011
16 | 2.0261 | -0.047125

## 0.3 > 20
SUMMARY OUTPUT
Regression Statistics
Multiple R | 0.99761
R Square | 0.99522
Adjusted R Square | 0.99363
Standard Error | 0.00063246
Observations | 5
ANOVA
| df | SS | MS | F | Significance F
Regression | 1 | 0.00025 | 0.00025 | 625 | 0.00014033
Residual | 3 | 1.2e-06 | 4e-07
Total | 4 | 0.0002512
| Coefficients | Standard Error | t Stat | P-value | Lower 95% | Upper 95% | Lower 95.0% | Upper 95.0%
Intercept | 1.9284 | 0.0024166 | 797.9776 | 4.3401e-09 | 1.9207 | 1.9361 | 1.9207 | 1.9361
X Variable 1 | 0.0025 | 0.0001 | 25 | 0.00014033 | 0.0021818 | 0.0028182 | 0.0021818 | 0.0028182
RESIDUAL OUTPUT
Observation | Predicted Y | Residuals
1 | 1.9784 | 0.0006
2 | 1.9834 | -0.0004
3 | 1.9884 | -0.0004
4 | 1.9934 | -0.0004
5 | 1.9984 | 0.0006

## Heat recovery to LTDH
T_amb | load | COP_heating | COP_cooling | Wdot_tot | Wdot_fan_gc | Wdot_fan_LT | Wdot_fan_MT | Wdot_HS | Wdot_LS | Wdot_pump_DH | Qdot_DH | Qdot_gc | Qdot_LT | Qdot_MT | T_DH_in | T_DH_out | Temp | COP
Ambient temperature in °C (independent variable) | Load = Cooling provided/nominal cooling provided (independent variable) | Coefficient of performance of heating = heating provided / overall power uptake | Coefficient of performance of cooling = cooling provided / overall power uptake | Overall power uptake in kW | Gascooler fan power uptake in kW | Low-temperature evaporator fan power uptake in kW | Middle-temperature evaporator fan power uptake in kW | High-stage compressor power uptake in kW | Low-stage compressor power uptake in kW | District heating pump power uptake in kW | Heat flow rate supplied to district heating in kW | Heat flow rate rejected to ambient in gas cooler in kW | Cooling provided at low-temperature evaporator in kW | Cooling provided at middle-temperature evaporator in kW | District heating return temperature in °C | District heating forward temperature in °C
-20 | 1 | 1.796 | 1.858 | 76.98 | 1.069 | 0.1226 | 0.6983 | 66.43 | 3.535 | 5.117 | 138.3 | 74.71 | 20 | 123 | 45 | 85 | -20 | 1.776
-18 | 1 | 1.791 | 1.881 | 76.01 | 1.078 | 0.1226 | 0.6983 | 65.53 | 3.535 | 5.04 | 136.2 | 75.9 | 20 | 123 | 45 | 85 | -18 | 1.7675
-16 | 1 | 1.785 | 1.906 | 75.04 | 1.088 | 0.1226 | 0.6983 | 64.64 | 3.535 | 4.958 | 134 | 77.22 | 20 | 123 | 45 | 85 | -16 | 1.759
-20 | 1 | 1.796 | 1.858 | 76.98 | 1.069 | 0.1226 | 0.6983 | 66.43 | 3.535 | 5.117 | 138.3 | 74.71 | 20 | 123 | 45 | 85 | -20 | 1.776
-18 | 1 | 1.791 | 1.881 | 76.01 | 1.078 | 0.1226 | 0.6983 | 65.53 | 3.535 | 5.04 | 136.2 | 75.9 | 20 | 123 | 45 | 85 | -18 | 1.7675
-16 | 1 | 1.785 | 1.906 | 75.04 | 1.088 | 0.1226 | 0.6983 | 64.64 | 3.535 | 4.958 | 134 | 77.22 | 20 | 123 | 45 | 85 | -16 | 1.759
-14 | 1 | 1.777 | 1.931 | 74.06 | 1.1 | 0.1226 | 0.6983 | 63.74 | 3.535 | 4.871 | 131.6 | 78.67 | 20 | 123 | 45 | 85 | -14 | 1.7505
-12 | 1 | 1.766 | 1.957 | 73.09 | 1.114 | 0.1226 | 0.6983 | 62.84 | 3.535 | 4.778 | 129.1 | 80.29 | 20 | 123 | 45 | 85 | -12 | 1.742
-10 | 1 | 1.753 | 1.983 | 72.11 | 1.13 | 0.1226 | 0.6983 | 61.94 | 3.535 | 4.678 | 126.4 | 82.1 | 20 | 123 | 45 | 85 | -10 | 1.725
-8 | 1 | 1.771 | 2.006 | 71.28 | 1.111 | 0.1226 | 0.6983 | 61.05 | 3.535 | 4.762 | 126.2 | 81.35 | 20 | 123 | 44.26 | 83.52 | -8 | 1.745
-6 | 1 | 1.79 | 2.03 | 70.45 | 1.093 | 0.1226 | 0.6983 | 60.15 | 3.535 | 4.85 | 126.1 | 80.6 | 20 | 123 | 43.52 | 82.04 | -6 | 1.765
-4 | 1 | 1.809 | 2.054 | 69.63 | 1.074 | 0.1226 | 0.6983 | 59.26 | 3.535 | 4.941 | 126 | 79.84 | 20 | 123 | 42.78 | 80.56 | -4 | 1.785
-2 | 1 | 1.828 | 2.078 | 68.82 | 1.056 | 0.1226 | 0.6983 | 58.37 | 3.535 | 5.037 | 125.8 | 79.07 | 20 | 123 | 42.04 | 79.07 | -2 | 1.805
0 | 1 | 1.849 | 2.102 | 68.02 | 1.038 | 0.1226 | 0.6983 | 57.49 | 3.535 | 5.137 | 125.7 | 78.29 | 20 | 123 | 41.3 | 77.59 | 0 | 1.825
2 | 1 | 1.87 | 2.091 | 68.39 | 1.004 | 0.1226 | 0.6983 | 57.7 | 3.535 | 5.337 | 127.9 | 76.3 | 20 | 123 | 40.56 | 76.11 | 2 | 1.845
4 | 1 | 1.893 | 2.078 | 68.82 | 0.9692 | 0.1226 | 0.6983 | 57.94 | 3.535 | 5.553 | 130.3 | 74.19 | 20 | 123 | 39.81 | 74.63 | 4 | 1.865
6 | 1 | 1.917 | 2.063 | 69.3 | 0.9329 | 0.1226 | 0.6983 | 58.23 | 3.535 | 5.786 | 132.8 | 71.94 | 20 | 123 | 39.07 | 73.15 | 6 | 1.885
8 | 1 | 1.941 | 2.047 | 69.85 | 0.8951 | 0.1226 | 0.6983 | 58.56 | 3.535 | 6.039 | 135.6 | 69.52 | 20 | 123 | 38.33 | 71.67 | 8 | 1.905
10 | 1 | 1.966 | 2.029 | 70.49 | 0.8553 | 0.1226 | 0.6983 | 58.96 | 3.535 | 6.315 | 138.6 | 66.91 | 20 | 123 | 37.59 | 70.19 | 10 | 1.925
12 | 1 | 1.992 | 2.008 | 71.22 | 0.8132 | 0.1226 | 0.6983 | 59.43 | 3.535 | 6.618 | 141.9 | 64.07 | 20 | 123 | 36.85 | 68.7 | 12 | 1.945
14 | 1 | 2.02 | 1.984 | 72.08 | 0.7684 | 0.1226 | 0.6983 | 60 | 3.535 | 6.953 | 145.6 | 60.96 | 20 | 123 | 36.11 | 67.22 | 14 | 1.965
16 | 1 | 2.048 | 1.956 | 73.1 | 0.7199 | 0.1226 | 0.6983 | 60.69 | 3.535 | 7.327 | 149.7 | 57.52 | 20 | 123 | 35.37 | 65.74 | 16 | 1.985
18 | 1 | 2.039 | 1.93 | 74.11 | 0.7085 | 0.1226 | 0.6983 | 61.55 | 3.535 | 7.486 | 151.1 | 57.01 | 20 | 123 | 35 | 65 | 18 | 2.005
20 | 1 | 2.011 | 1.886 | 75.8 | 0.7074 | 0.1226 | 0.6983 | 63.19 | 3.535 | 7.552 | 152.4 | 57.31 | 20 | 123 | 35 | 65 | 20 | 1.978
22 | 1 | 2.014 | 1.823 | 78.45 | 0.6637 | 0.1226 | 0.6983 | 65.61 | 3.535 | 7.829 | 158 | 54.15 | 20 | 123 | 35 | 65 | 22 | 1.983
24 | 1 | 2.017 | 1.753 | 81.59 | 0.6137 | 0.1226 | 0.6983 | 68.47 | 3.535 | 8.156 | 164.6 | 50.41 | 20 | 123 | 35 | 65 | 24 | 1.988
26 | 1 | 2.021 | 1.674 | 85.45 | 0.554 | 0.1226 | 0.6983 | 71.98 | 3.535 | 8.558 | 172.7 | 45.81 | 20 | 123 | 35 | 65 | 26 | 1.993
28 | 1 | 2.026 | 1.58 | 90.5 | 0.4781 | 0.1226 | 0.6983 | 76.58 | 3.535 | 9.083 | 183.3 | 39.81 | 20 | 123 | 35 | 65 | 28 | 1.998
-20 | 0.9 | 1.795 | 1.856 | 69.34 | 0.9622 | 0.1103 | 0.6285 | 59.8 | 3.232 | 4.608 | 124.5 | 67.24 | 18 | 110.7 | 45 | 85
-18 | 0.9 | 1.791 | 1.88 | 68.47 | 0.9699 | 0.1103 | 0.6285 | 58.99 | 3.232 | 4.538 | 122.6 | 68.31 | 18 | 110.7 | 45 | 85
-16 | 0.9 | 1.784 | 1.904 | 67.6 | 0.9789 | 0.1103 | 0.6285 | 58.19 | 3.232 | 4.465 | 120.6 | 69.5 | 18 | 110.7 | 45 | 85
-20 | 0.9 | 1.795 | 1.856 | 69.34 | 0.9622 | 0.1103 | 0.6285 | 59.8 | 3.232 | 4.608 | 124.5 | 67.24 | 18 | 110.7 | 45 | 85
-18 | 0.9 | 1.791 | 1.88 | 68.47 | 0.9699 | 0.1103 | 0.6285 | 58.99 | 3.232 | 4.538 | 122.6 | 68.31 | 18 | 110.7 | 45 | 85
-16 | 0.9 | 1.784 | 1.904 | 67.6 | 0.9789 | 0.1103 | 0.6285 | 58.19 | 3.232 | 4.465 | 120.6 | 69.5 | 18 | 110.7 | 45 | 85
-14 | 0.9 | 1.776 | 1.929 | 66.72 | 0.9897 | 0.1103 | 0.6285 | 57.38 | 3.232 | 4.386 | 118.5 | 70.81 | 18 | 110.7 | 45 | 85
-12 | 0.9 | 1.765 | 1.955 | 65.85 | 1.002 | 0.1103 | 0.6285 | 56.57 | 3.232 | 4.302 | 116.2 | 72.26 | 18 | 110.7 | 45 | 85
-10 | 0.9 | 1.752 | 1.981 | 64.96 | 1.017 | 0.1103 | 0.6285 | 55.76 | 3.232 | 4.212 | 113.8 | 73.89 | 18 | 110.7 | 45 | 85
-8 | 0.9 | 1.77 | 2.004 | 64.22 | 1 | 0.1103 | 0.6285 | 54.96 | 3.232 | 4.288 | 113.7 | 73.22 | 18 | 110.7 | 44.26 | 83.52
-6 | 0.9 | 1.789 | 2.028 | 63.47 | 0.9834 | 0.1103 | 0.6285 | 54.15 | 3.232 | 4.367 | 113.5 | 72.54 | 18 | 110.7 | 43.52 | 82.04
-4 | 0.9 | 1.808 | 2.051 | 62.74 | 0.9668 | 0.1103 | 0.6285 | 53.35 | 3.232 | 4.45 | 113.4 | 71.86 | 18 | 110.7 | 42.78 | 80.56
-2 | 0.9 | 1.827 | 2.076 | 62.01 | 0.9504 | 0.1103 | 0.6285 | 52.55 | 3.232 | 4.536 | 113.3 | 71.16 | 18 | 110.7 | 42.04 | 79.07
0 | 0.9 | 1.848 | 2.1 | 61.28 | 0.934 | 0.1103 | 0.6285 | 51.75 | 3.232 | 4.626 | 113.2 | 70.46 | 18 | 110.7 | 41.3 | 77.59
2 | 0.9 | 1.869 | 2.089 | 61.62 | 0.9037 | 0.1103 | 0.6285 | 51.94 | 3.232 | 4.806 | 115.2 | 68.67 | 18 | 110.7 | 40.56 | 76.11
4 | 0.9 | 1.892 | 2.076 | 62.01 | 0.8723 | 0.1103 | 0.6285 | 52.16 | 3.232 | 5 | 117.3 | 66.77 | 18 | 110.7 | 39.81 | 74.63
6 | 0.9 | 1.916 | 2.061 | 62.44 | 0.8396 | 0.1103 | 0.6285 | 52.42 | 3.232 | 5.21 | 119.6 | 64.74 | 18 | 110.7 | 39.07 | 73.15
8 | 0.9 | 1.94 | 2.045 | 62.94 | 0.8056 | 0.1103 | 0.6285 | 52.72 | 3.232 | 5.438 | 122.1 | 62.57 | 18 | 110.7 | 38.33 | 71.67
10 | 0.9 | 1.965 | 2.027 | 63.51 | 0.7698 | 0.1103 | 0.6285 | 53.08 | 3.232 | 5.687 | 124.8 | 60.22 | 18 | 110.7 | 37.59 | 70.19
12 | 0.9 | 1.991 | 2.006 | 64.17 | 0.7319 | 0.1103 | 0.6285 | 53.51 | 3.232 | 5.959 | 127.8 | 57.66 | 18 | 110.7 | 36.85 | 68.7
14 | 0.9 | 2.018 | 1.982 | 64.94 | 0.6915 | 0.1103 | 0.6285 | 54.02 | 3.232 | 6.261 | 131.1 | 54.87 | 18 | 110.7 | 36.11 | 67.22
16 | 0.9 | 2.047 | 1.954 | 65.86 | 0.6479 | 0.1103 | 0.6285 | 54.64 | 3.232 | 6.597 | 134.8 | 51.77 | 18 | 110.7 | 35.37 | 65.74
18 | 0.9 | 2.038 | 1.928 | 66.76 | 0.6377 | 0.1103 | 0.6285 | 55.42 | 3.232 | 6.741 | 136 | 51.31 | 18 | 110.7 | 35 | 65
20 | 0.9 | 2.01 | 1.885 | 68.29 | 0.6367 | 0.1103 | 0.6285 | 56.89 | 3.232 | 6.8 | 137.2 | 51.58 | 18 | 110.7 | 35 | 65
22 | 0.9 | 2.013 | 1.821 | 70.68 | 0.5974 | 0.1103 | 0.6285 | 59.06 | 3.232 | 7.049 | 142.3 | 48.73 | 18 | 110.7 | 35 | 65
24 | 0.9 | 2.016 | 1.751 | 73.5 | 0.5523 | 0.1103 | 0.6285 | 61.63 | 3.232 | 7.344 | 148.2 | 45.37 | 18 | 110.7 | 35 | 65
26 | 0.9 | 2.02 | 1.672 | 76.97 | 0.4986 | 0.1103 | 0.6285 | 64.8 | 3.232 | 7.705 | 155.5 | 41.23 | 18 | 110.7 | 35 | 65
28 | 0.9 | 2.025 | 1.579 | 81.52 | 0.4303 | 0.1103 | 0.6285 | 68.94 | 3.232 | 8.178 | 165 | 35.83 | 18 | 110.7 | 35 | 65
-20 | 0.8 | 1.794 | 1.853 | 61.74 | 0.8552 | 0.09808 | 0.5586 | 53.18 | 2.946 | 4.1 | 110.8 | 59.77 | 16 | 98.4 | 45 | 85
-18 | 0.8 | 1.789 | 1.877 | 60.96 | 0.8621 | 0.09808 | 0.5586 | 52.46 | 2.946 | 4.038 | 109.1 | 60.72 | 16 | 98.4 | 45 | 85
-16 | 0.8 | 1.783 | 1.901 | 60.19 | 0.8702 | 0.09808 | 0.5586 | 51.74 | 2.946 | 3.972 | 107.3 | 61.77 | 16 | 98.4 | 45 | 85
-20 | 0.8 | 1.794 | 1.853 | 61.74 | 0.8552 | 0.09808 | 0.5586 | 53.18 | 2.946 | 4.1 | 110.8 | 59.77 | 16 | 98.4 | 45 | 85
-18 | 0.8 | 1.789 | 1.877 | 60.96 | 0.8621 | 0.09808 | 0.5586 | 52.46 | 2.946 | 4.038 | 109.1 | 60.72 | 16 | 98.4 | 45 | 85
-16 | 0.8 | 1.783 | 1.901 | 60.19 | 0.8702 | 0.09808 | 0.5586 | 51.74 | 2.946 | 3.972 | 107.3 | 61.77 | 16 | 98.4 | 45 | 85
-14 | 0.8 | 1.775 | 1.926 | 59.41 | 0.8797 | 0.09808 | 0.5586 | 51.02 | 2.946 | 3.902 | 105.4 | 62.94 | 16 | 98.4 | 45 | 85
-12 | 0.8 | 1.764 | 1.951 | 58.63 | 0.8909 | 0.09808 | 0.5586 | 50.3 | 2.946 | 3.828 | 103.4 | 64.23 | 16 | 98.4 | 45 | 85
-10 | 0.8 | 1.751 | 1.978 | 57.84 | 0.904 | 0.09808 | 0.5586 | 49.59 | 2.946 | 3.748 | 101.3 | 65.68 | 16 | 98.4 | 45 | 85
-8 | 0.8 | 1.769 | 2.001 | 57.18 | 0.889 | 0.09808 | 0.5586 | 48.87 | 2.946 | 3.815 | 101.1 | 65.08 | 16 | 98.4 | 44.26 | 83.52
-6 | 0.8 | 1.787 | 2.024 | 56.52 | 0.8741 | 0.09808 | 0.5586 | 48.16 | 2.946 | 3.886 | 101 | 64.48 | 16 | 98.4 | 43.52 | 82.04
-4 | 0.8 | 1.806 | 2.048 | 55.87 | 0.8594 | 0.09808 | 0.5586 | 47.44 | 2.946 | 3.959 | 100.9 | 63.87 | 16 | 98.4 | 42.78 | 80.56
-2 | 0.8 | 1.826 | 2.072 | 55.22 | 0.8448 | 0.09808 | 0.5586 | 46.73 | 2.946 | 4.036 | 100.8 | 63.26 | 16 | 98.4 | 42.04 | 79.07
0 | 0.8 | 1.846 | 2.096 | 54.57 | 0.8302 | 0.09808 | 0.5586 | 46.02 | 2.946 | 4.116 | 100.7 | 62.63 | 16 | 98.4 | 41.3 | 77.59
2 | 0.8 | 1.868 | 2.085 | 54.87 | 0.8033 | 0.09808 | 0.5586 | 46.19 | 2.946 | 4.276 | 102.5 | 61.04 | 16 | 98.4 | 40.56 | 76.11
4 | 0.8 | 1.89 | 2.072 | 55.22 | 0.7753 | 0.09808 | 0.5586 | 46.39 | 2.946 | 4.449 | 104.4 | 59.35 | 16 | 98.4 | 39.81 | 74.63
6 | 0.8 | 1.914 | 2.057 | 55.6 | 0.7463 | 0.09808 | 0.5586 | 46.62 | 2.946 | 4.636 | 106.4 | 57.55 | 16 | 98.4 | 39.07 | 73.15
8 | 0.8 | 1.938 | 2.041 | 56.04 | 0.716 | 0.09808 | 0.5586 | 46.89 | 2.946 | 4.838 | 108.6 | 55.61 | 16 | 98.4 | 38.33 | 71.67
10 | 0.8 | 1.963 | 2.023 | 56.55 | 0.6842 | 0.09808 | 0.5586 | 47.21 | 2.946 | 5.059 | 111 | 53.53 | 16 | 98.4 | 37.59 | 70.19
12 | 0.8 | 1.989 | 2.002 | 57.14 | 0.6506 | 0.09808 | 0.5586 | 47.58 | 2.946 | 5.302 | 113.7 | 51.26 | 16 | 98.4 | 36.85 | 68.7
14 | 0.8 | 2.017 | 1.978 | 57.83 | 0.6147 | 0.09808 | 0.5586 | 48.04 | 2.946 | 5.57 | 116.6 | 48.77 | 16 | 98.4 | 36.11 | 67.22
16 | 0.8 | 2.045 | 1.951 | 58.64 | 0.5759 | 0.09808 | 0.5586 | 48.59 | 2.946 | 5.869 | 119.9 | 46.02 | 16 | 98.4 | 35.37 | 65.74
18 | 0.8 | 2.036 | 1.924 | 59.45 | 0.5668 | 0.09808 | 0.5586 | 49.28 | 2.946 | 5.997 | 121 | 45.61 | 16 | 98.4 | 35 | 65
20 | 0.8 | 2.008 | 1.881 | 60.81 | 0.5659 | 0.09808 | 0.5586 | 50.59 | 2.946 | 6.049 | 122.1 | 45.85 | 16 | 98.4 | 35 | 65
22 | 0.8 | 2.011 | 1.818 | 62.93 | 0.531 | 0.09808 | 0.5586 | 52.52 | 2.946 | 6.271 | 126.5 | 43.32 | 16 | 98.4 | 35 | 65
24 | 0.8 | 2.015 | 1.748 | 65.43 | 0.4909 | 0.09808 | 0.5586 | 54.81 | 2.946 | 6.532 | 131.8 | 40.33 | 16 | 98.4 | 35 | 65
26 | 0.8 | 2.019 | 1.67 | 68.52 | 0.4432 | 0.09808 | 0.5586 | 57.62 | 2.946 | 6.854 | 138.3 | 36.65 | 16 | 98.4 | 35 | 65
28 | 0.8 | 2.023 | 1.577 | 72.56 | 0.3825 | 0.09808 | 0.5586 | 61.3 | 2.946 | 7.274 | 146.8 | 31.85 | 16 | 98.4 | 35 | 65
-20 | 0.7 | 1.792 | 1.849 | 54.14 | 0.7483 | 0.08582 | 0.4888 | 46.56 | 2.672 | 3.592 | 97.03 | 52.3 | 14 | 86.1 | 45 | 85
-18 | 0.7 | 1.787 | 1.872 | 53.47 | 0.7543 | 0.08582 | 0.4888 | 45.93 | 2.672 | 3.537 | 95.57 | 53.13 | 14 | 86.1 | 45 | 85
-16 | 0.7 | 1.781 | 1.896 | 52.79 | 0.7614 | 0.08582 | 0.4888 | 45.3 | 2.672 | 3.48 | 94.02 | 54.05 | 14 | 86.1 | 45 | 85
-20 | 0.7 | 1.792 | 1.849 | 54.14 | 0.7483 | 0.08582 | 0.4888 | 46.56 | 2.672 | 3.592 | 97.03 | 52.3 | 14 | 86.1 | 45 | 85
-18 | 0.7 | 1.787 | 1.872 | 53.47 | 0.7543 | 0.08582 | 0.4888 | 45.93 | 2.672 | 3.537 | 95.57 | 53.13 | 14 | 86.1 | 45 | 85
-16 | 0.7 | 1.781 | 1.896 | 52.79 | 0.7614 | 0.08582 | 0.4888 | 45.3 | 2.672 | 3.48 | 94.02 | 54.05 | 14 | 86.1 | 45 | 85
-14 | 0.7 | 1.773 | 1.921 | 52.11 | 0.7697 | 0.08582 | 0.4888 | 44.67 | 2.672 | 3.419 | 92.37 | 55.07 | 14 | 86.1 | 45 | 85
-12 | 0.7 | 1.762 | 1.947 | 51.42 | 0.7795 | 0.08582 | 0.4888 | 44.04 | 2.672 | 3.354 | 90.61 | 56.2 | 14 | 86.1 | 45 | 85
-10 | 0.7 | 1.749 | 1.973 | 50.74 | 0.791 | 0.08582 | 0.4888 | 43.42 | 2.672 | 3.284 | 88.72 | 57.47 | 14 | 86.1 | 45 | 85
-8 | 0.7 | 1.767 | 1.996 | 50.16 | 0.7778 | 0.08582 | 0.4888 | 42.79 | 2.672 | 3.343 | 88.61 | 56.95 | 14 | 86.1 | 44.26 | 83.52
-6 | 0.7 | 1.785 | 2.019 | 49.58 | 0.7648 | 0.08582 | 0.4888 | 42.17 | 2.672 | 3.405 | 88.52 | 56.42 | 14 | 86.1 | 43.52 | 82.04
-4 | 0.7 | 1.804 | 2.042 | 49.01 | 0.752 | 0.08582 | 0.4888 | 41.54 | 2.672 | 3.469 | 88.42 | 55.89 | 14 | 86.1 | 42.78 | 80.56
-2 | 0.7 | 1.824 | 2.066 | 48.44 | 0.7392 | 0.08582 | 0.4888 | 40.92 | 2.672 | 3.536 | 88.34 | 55.35 | 14 | 86.1 | 42.04 | 79.07
0 | 0.7 | 1.844 | 2.091 | 47.88 | 0.7265 | 0.08582 | 0.4888 | 40.3 | 2.672 | 3.606 | 88.27 | 54.8 | 14 | 86.1 | 41.3 | 77.59
2 | 0.7 | 1.865 | 2.079 | 48.14 | 0.7028 | 0.08582 | 0.4888 | 40.45 | 2.672 | 3.747 | 89.81 | 53.41 | 14 | 86.1 | 40.56 | 76.11
4 | 0.7 | 1.888 | 2.066 | 48.44 | 0.6784 | 0.08582 | 0.4888 | 40.62 | 2.672 | 3.898 | 91.46 | 51.93 | 14 | 86.1 | 39.81 | 74.63
6 | 0.7 | 1.911 | 2.052 | 48.78 | 0.653 | 0.08582 | 0.4888 | 40.82 | 2.672 | 4.062 | 93.24 | 50.36 | 14 | 86.1 | 39.07 | 73.15
8 | 0.7 | 1.936 | 2.036 | 49.17 | 0.6265 | 0.08582 | 0.4888 | 41.06 | 2.672 | 4.239 | 95.17 | 48.66 | 14 | 86.1 | 38.33 | 71.67
10 | 0.7 | 1.961 | 2.018 | 49.61 | 0.5987 | 0.08582 | 0.4888 | 41.34 | 2.672 | 4.433 | 97.27 | 46.83 | 14 | 86.1 | 37.59 | 70.19
12 | 0.7 | 1.987 | 1.997 | 50.13 | 0.5693 | 0.08582 | 0.4888 | 41.67 | 2.672 | 4.645 | 99.59 | 44.85 | 14 | 86.1 | 36.85 | 68.7
14 | 0.7 | 2.014 | 1.973 | 50.73 | 0.5379 | 0.08582 | 0.4888 | 42.06 | 2.672 | 4.88 | 102.2 | 42.67 | 14 | 86.1 | 36.11 | 67.22
16 | 0.7 | 2.042 | 1.946 | 51.44 | 0.5039 | 0.08582 | 0.4888 | 42.55 | 2.672 | 5.142 | 105.1 | 40.27 | 14 | 86.1 | 35.37 | 65.74
18 | 0.7 | 2.033 | 1.92 | 52.15 | 0.496 | 0.08582 | 0.4888 | 43.15 | 2.672 | 5.253 | 106 | 39.91 | 14 | 86.1 | 35 | 65
20 | 0.7 | 2.005 | 1.877 | 53.34 | 0.4952 | 0.08582 | 0.4888 | 44.29 | 2.672 | 5.299 | 106.9 | 40.12 | 14 | 86.1 | 35 | 65
22 | 0.7 | 2.009 | 1.814 | 55.19 | 0.4646 | 0.08582 | 0.4888 | 45.99 | 2.672 | 5.493 | 110.9 | 37.9 | 14 | 86.1 | 35 | 65
24 | 0.7 | 2.012 | 1.744 | 57.38 | 0.4296 | 0.08582 | 0.4888 | 47.99 | 2.672 | 5.722 | 115.5 | 35.28 | 14 | 86.1 | 35 | 65
26 | 0.7 | 2.016 | 1.666 | 60.08 | 0.3878 | 0.08582 | 0.4888 | 50.45 | 2.672 | 6.003 | 121.1 | 32.07 | 14 | 86.1 | 35 | 65
28 | 0.7 | 2.021 | 1.574 | 63.62 | 0.3347 | 0.08582 | 0.4888 | 53.66 | 2.672 | 6.371 | 128.6 | 27.87 | 14 | 86.1 | 35 | 65
-20 | 0.6 | 1.79 | 1.843 | 46.56 | 0.6414 | 0.07356 | 0.419 | 39.94 | 2.403 | 3.084 | 83.32 | 44.82 | 12 | 73.8 | 45 | 85
-18 | 0.6 | 1.785 | 1.866 | 45.98 | 0.6466 | 0.07356 | 0.419 | 39.4 | 2.403 | 3.037 | 82.06 | 45.54 | 12 | 73.8 | 45 | 85
-16 | 0.6 | 1.778 | 1.89 | 45.4 | 0.6526 | 0.07356 | 0.419 | 38.86 | 2.403 | 2.988 | 80.73 | 46.33 | 12 | 73.8 | 45 | 85
-20 | 0.6 | 1.79 | 1.843 | 46.56 | 0.6414 | 0.07356 | 0.419 | 39.94 | 2.403 | 3.084 | 83.32 | 44.82 | 12 | 73.8 | 45 | 85
-18 | 0.6 | 1.785 | 1.866 | 45.98 | 0.6466 | 0.07356 | 0.419 | 39.4 | 2.403 | 3.037 | 82.06 | 45.54 | 12 | 73.8 | 45 | 85
-16 | 0.6 | 1.778 | 1.89 | 45.4 | 0.6526 | 0.07356 | 0.419 | 38.86 | 2.403 | 2.988 | 80.73 | 46.33 | 12 | 73.8 | 45 | 85
-14 | 0.6 | 1.77 | 1.915 | 44.81 | 0.6598 | 0.07356 | 0.419 | 38.32 | 2.403 | 2.936 | 79.32 | 47.2 | 12 | 73.8 | 45 | 85
-12 | 0.6 | 1.759 | 1.94 | 44.23 | 0.6682 | 0.07356 | 0.419 | 37.78 | 2.403 | 2.88 | 77.81 | 48.18 | 12 | 73.8 | 45 | 85
-10 | 0.6 | 1.746 | 1.966 | 43.64 | 0.678 | 0.07356 | 0.419 | 37.25 | 2.403 | 2.82 | 76.19 | 49.26 | 12 | 73.8 | 45 | 85
-8 | 0.6 | 1.764 | 1.989 | 43.14 | 0.6667 | 0.07356 | 0.419 | 36.71 | 2.403 | 2.871 | 76.1 | 48.81 | 12 | 73.8 | 44.26 | 83.52
-6 | 0.6 | 1.782 | 2.012 | 42.65 | 0.6556 | 0.07356 | 0.419 | 36.17 | 2.403 | 2.924 | 76.02 | 48.36 | 12 | 73.8 | 43.52 | 82.04
-4 | 0.6 | 1.801 | 2.035 | 42.16 | 0.6445 | 0.07356 | 0.419 | 35.64 | 2.403 | 2.979 | 75.94 | 47.91 | 12 | 73.8 | 42.78 | 80.56
-2 | 0.6 | 1.82 | 2.059 | 41.68 | 0.6336 | 0.07356 | 0.419 | 35.11 | 2.403 | 3.037 | 75.87 | 47.44 | 12 | 73.8 | 42.04 | 79.07
0 | 0.6 | 1.84 | 2.083 | 41.19 | 0.6227 | 0.07356 | 0.419 | 34.58 | 2.403 | 3.097 | 75.81 | 46.97 | 12 | 73.8 | 41.3 | 77.59
2 | 0.6 | 1.862 | 2.071 | 41.42 | 0.6024 | 0.07356 | 0.419 | 34.71 | 2.403 | 3.218 | 77.13 | 45.78 | 12 | 73.8 | 40.56 | 76.11
4 | 0.6 | 1.884 | 2.059 | 41.68 | 0.5815 | 0.07356 | 0.419 | 34.85 | 2.403 | 3.348 | 78.54 | 44.52 | 12 | 73.8 | 39.81 | 74.63
6 | 0.6 | 1.908 | 2.044 | 41.97 | 0.5597 | 0.07356 | 0.419 | 35.03 | 2.403 | 3.488 | 80.07 | 43.16 | 12 | 73.8 | 39.07 | 73.15
8 | 0.6 | 1.932 | 2.028 | 42.3 | 0.537 | 0.07356 | 0.419 | 35.23 | 2.403 | 3.64 | 81.72 | 41.71 | 12 | 73.8 | 38.33 | 71.67
10 | 0.6 | 1.957 | 2.01 | 42.68 | 0.5132 | 0.07356 | 0.419 | 35.47 | 2.403 | 3.806 | 83.53 | 40.14 | 12 | 73.8 | 37.59 | 70.19
12 | 0.6 | 1.983 | 1.99 | 43.12 | 0.4879 | 0.07356 | 0.419 | 35.75 | 2.403 | 3.988 | 85.51 | 38.44 | 12 | 73.8 | 36.85 | 68.7
14 | 0.6 | 2.01 | 1.966 | 43.64 | 0.461 | 0.07356 | 0.419 | 36.09 | 2.403 | 4.19 | 87.72 | 36.58 | 12 | 73.8 | 36.11 | 67.22
16 | 0.6 | 2.038 | 1.939 | 44.25 | 0.4319 | 0.07356 | 0.419 | 36.51 | 2.403 | 4.414 | 90.2 | 34.51 | 12 | 73.8 | 35.37 | 65.74
18 | 0.6 | 2.029 | 1.913 | 44.86 | 0.4251 | 0.07356 | 0.419 | 37.02 | 2.403 | 4.51 | 91.02 | 34.21 | 12 | 73.8 | 35 | 65
20 | 0.6 | 2.002 | 1.87 | 45.87 | 0.4244 | 0.07356 | 0.419 | 38 | 2.403 | 4.55 | 91.82 | 34.39 | 12 | 73.8 | 35 | 65
22 | 0.6 | 2.005 | 1.808 | 47.46 | 0.3982 | 0.07356 | 0.419 | 39.45 | 2.403 | 4.716 | 95.17 | 32.49 | 12 | 73.8 | 35 | 65
24 | 0.6 | 2.009 | 1.739 | 49.34 | 0.3682 | 0.07356 | 0.419 | 41.17 | 2.403 | 4.912 | 99.13 | 30.24 | 12 | 73.8 | 35 | 65
26 | 0.6 | 2.013 | 1.661 | 51.66 | 0.3324 | 0.07356 | 0.419 | 43.27 | 2.403 | 5.153 | 104 | 27.49 | 12 | 73.8 | 35 | 65
28 | 0.6 | 2.018 | 1.569 | 54.68 | 0.2869 | 0.07356 | 0.419 | 46.03 | 2.403 | 5.468 | 110.3 | 23.89 | 12 | 73.8 | 35 | 65
-20 | 0.5 | 1.786 | 1.835 | 38.97 | 0.5345 | 0.0613 | 0.3491 | 33.32 | 2.135 | 2.576 | 69.6 | 37.35 | 10 | 61.5 | 45 | 85
-18 | 0.5 | 1.781 | 1.858 | 38.49 | 0.5388 | 0.0613 | 0.3491 | 32.87 | 2.135 | 2.537 | 68.55 | 37.95 | 10 | 61.5 | 45 | 85
-16 | 0.5 | 1.775 | 1.881 | 38 | 0.5439 | 0.0613 | 0.3491 | 32.42 | 2.135 | 2.496 | 67.44 | 38.61 | 10 | 61.5 | 45 | 85
-20 | 0.5 | 1.786 | 1.835 | 38.97 | 0.5345 | 0.0613 | 0.3491 | 33.32 | 2.135 | 2.576 | 69.6 | 37.35 | 10 | 61.5 | 45 | 85
-18 | 0.5 | 1.781 | 1.858 | 38.49 | 0.5388 | 0.0613 | 0.3491 | 32.87 | 2.135 | 2.537 | 68.55 | 37.95 | 10 | 61.5 | 45 | 85
-16 | 0.5 | 1.775 | 1.881 | 38 | 0.5439 | 0.0613 | 0.3491 | 32.42 | 2.135 | 2.496 | 67.44 | 38.61 | 10 | 61.5 | 45 | 85
-14 | 0.5 | 1.766 | 1.906 | 37.52 | 0.5498 | 0.0613 | 0.3491 | 31.97 | 2.135 | 2.453 | 66.27 | 39.34 | 10 | 61.5 | 45 | 85
-12 | 0.5 | 1.756 | 1.931 | 37.03 | 0.5568 | 0.0613 | 0.3491 | 31.52 | 2.135 | 2.406 | 65.01 | 40.15 | 10 | 61.5 | 45 | 85
-10 | 0.5 | 1.742 | 1.957 | 36.54 | 0.565 | 0.0613 | 0.3491 | 31.08 | 2.135 | 2.356 | 63.66 | 41.05 | 10 | 61.5 | 45 | 85
-8 | 0.5 | 1.76 | 1.979 | 36.13 | 0.5556 | 0.0613 | 0.3491 | 30.63 | 2.135 | 2.399 | 63.59 | 40.68 | 10 | 61.5 | 44.26 | 83.52
-6 | 0.5 | 1.778 | 2.002 | 35.72 | 0.5463 | 0.0613 | 0.3491 | 30.18 | 2.135 | 2.443 | 63.52 | 40.3 | 10 | 61.5 | 43.52 | 82.04
-4 | 0.5 | 1.797 | 2.025 | 35.31 | 0.5371 | 0.0613 | 0.3491 | 29.74 | 2.135 | 2.489 | 63.45 | 39.92 | 10 | 61.5 | 42.78 | 80.56
-2 | 0.5 | 1.816 | 2.048 | 34.91 | 0.528 | 0.0613 | 0.3491 | 29.3 | 2.135 | 2.538 | 63.4 | 39.54 | 10 | 61.5 | 42.04 | 79.07
0 | 0.5 | 1.836 | 2.072 | 34.51 | 0.5189 | 0.0613 | 0.3491 | 28.86 | 2.135 | 2.588 | 63.35 | 39.15 | 10 | 61.5 | 41.3 | 77.59
2 | 0.5 | 1.857 | 2.061 | 34.7 | 0.502 | 0.0613 | 0.3491 | 28.96 | 2.135 | 2.689 | 64.45 | 38.15 | 10 | 61.5 | 40.56 | 76.11
4 | 0.5 | 1.88 | 2.048 | 34.91 | 0.4846 | 0.0613 | 0.3491 | 29.09 | 2.135 | 2.797 | 65.62 | 37.1 | 10 | 61.5 | 39.81 | 74.63
6 | 0.5 | 1.903 | 2.034 | 35.16 | 0.4665 | 0.0613 | 0.3491 | 29.23 | 2.135 | 2.914 | 66.9 | 35.97 | 10 | 61.5 | 39.07 | 73.15
8 | 0.5 | 1.927 | 2.018 | 35.43 | 0.4475 | 0.0613 | 0.3491 | 29.4 | 2.135 | 3.041 | 68.28 | 34.76 | 10 | 61.5 | 38.33 | 71.67
10 | 0.5 | 1.952 | 2 | 35.75 | 0.4277 | 0.0613 | 0.3491 | 29.6 | 2.135 | 3.18 | 69.78 | 33.45 | 10 | 61.5 | 37.59 | 70.19
12 | 0.5 | 1.978 | 1.98 | 36.12 | 0.4066 | 0.0613 | 0.3491 | 29.84 | 2.135 | 3.332 | 71.44 | 32.04 | 10 | 61.5 | 36.85 | 68.7
14 | 0.5 | 2.005 | 1.956 | 36.55 | 0.3842 | 0.0613 | 0.3491 | 30.12 | 2.135 | 3.5 | 73.27 | 30.48 | 10 | 61.5 | 36.11 | 67.22
16 | 0.5 | 2.033 | 1.929 | 37.06 | 0.36 | 0.0613 | 0.3491 | 30.47 | 2.135 | 3.687 | 75.34 | 28.76 | 10 | 61.5 | 35.37 | 65.74
18 | 0.5 | 2.024 | 1.903 | 37.56 | 0.3543 | 0.0613 | 0.3491 | 30.9 | 2.135 | 3.767 | 76.03 | 28.5 | 10 | 61.5 | 35 | 65
20 | 0.5 | 1.997 | 1.861 | 38.41 | 0.3537 | 0.0613 | 0.3491 | 31.71 | 2.135 | 3.8 | 76.69 | 28.66 | 10 | 61.5 | 35 | 65
22 | 0.5 | 2 | 1.799 | 39.74 | 0.3319 | 0.0613 | 0.3491 | 32.92 | 2.135 | 3.938 | 79.48 | 27.07 | 10 | 61.5 | 35 | 65
24 | 0.5 | 2.004 | 1.731 | 41.3 | 0.3068 | 0.0613 | 0.3491 | 34.35 | 2.135 | 4.102 | 82.78 | 25.2 | 10 | 61.5 | 35 | 65
26 | 0.5 | 2.009 | 1.654 | 43.23 | 0.277 | 0.0613 | 0.3491 | 36.1 | 2.135 | 4.303 | 86.83 | 22.91 | 10 | 61.5 | 35 | 65
28 | 0.5 | 2.014 | 1.563 | 45.75 | 0.2391 | 0.0613 | 0.3491 | 38.4 | 2.135 | 4.565 | 92.13 | 19.91 | 10 | 61.5 | 35 | 65
-20 | 0.4 | 1.781 | 1.823 | 31.38 | 0.4276 | 0.04904 | 0.2793 | 26.69 | 1.859 | 2.068 | 55.87 | 29.88 | 8 | 49.2 | 45 | 85
-18 | 0.4 | 1.776 | 1.846 | 30.99 | 0.431 | 0.04904 | 0.2793 | 26.34 | 1.859 | 2.037 | 55.03 | 30.36 | 8 | 49.2 | 45 | 85
-16 | 0.4 | 1.769 | 1.869 | 30.6 | 0.4351 | 0.04904 | 0.2793 | 25.98 | 1.859 | 2.004 | 54.15 | 30.89 | 8 | 49.2 | 45 | 85
-20 | 0.4 | 1.781 | 1.823 | 31.38 | 0.4276 | 0.04904 | 0.2793 | 26.69 | 1.859 | 2.068 | 55.87 | 29.88 | 8 | 49.2 | 45 | 85
-18 | 0.4 | 1.776 | 1.846 | 30.99 | 0.431 | 0.04904 | 0.2793 | 26.34 | 1.859 | 2.037 | 55.03 | 30.36 | 8 | 49.2 | 45 | 85
-16 | 0.4 | 1.769 | 1.869 | 30.6 | 0.4351 | 0.04904 | 0.2793 | 25.98 | 1.859 | 2.004 | 54.15 | 30.89 | 8 | 49.2 | 45 | 85
-14 | 0.4 | 1.761 | 1.893 | 30.22 | 0.4398 | 0.04904 | 0.2793 | 25.62 | 1.859 | 1.969 | 53.21 | 31.47 | 8 | 49.2 | 45 | 85
-12 | 0.4 | 1.75 | 1.918 | 29.83 | 0.4454 | 0.04904 | 0.2793 | 25.26 | 1.859 | 1.932 | 52.2 | 32.12 | 8 | 49.2 | 45 | 85
-10 | 0.4 | 1.737 | 1.943 | 29.44 | 0.452 | 0.04904 | 0.2793 | 24.9 | 1.859 | 1.892 | 51.12 | 32.84 | 8 | 49.2 | 45 | 85
-8 | 0.4 | 1.754 | 1.965 | 29.11 | 0.4445 | 0.04904 | 0.2793 | 24.55 | 1.859 | 1.926 | 51.07 | 32.54 | 8 | 49.2 | 44.26 | 83.52
-6 | 0.4 | 1.772 | 1.988 | 28.78 | 0.4371 | 0.04904 | 0.2793 | 24.19 | 1.859 | 1.962 | 51.01 | 32.24 | 8 | 49.2 | 43.52 | 82.04
-4 | 0.4 | 1.791 | 2.01 | 28.46 | 0.4297 | 0.04904 | 0.2793 | 23.84 | 1.859 | 1.999 | 50.96 | 31.94 | 8 | 49.2 | 42.78 | 80.56
-2 | 0.4 | 1.81 | 2.033 | 28.13 | 0.4224 | 0.04904 | 0.2793 | 23.49 | 1.859 | 2.038 | 50.92 | 31.63 | 8 | 49.2 | 42.04 | 79.07
0 | 0.4 | 1.829 | 2.056 | 27.81 | 0.4151 | 0.04904 | 0.2793 | 23.13 | 1.859 | 2.079 | 50.88 | 31.32 | 8 | 49.2 | 41.3 | 77.59
2 | 0.4 | 1.851 | 2.045 | 27.97 | 0.4016 | 0.04904 | 0.2793 | 23.22 | 1.859 | 2.159 | 51.76 | 30.52 | 8 | 49.2 | 40.56 | 76.11
4 | 0.4 | 1.873 | 2.033 | 28.14 | 0.3877 | 0.04904 | 0.2793 | 23.32 | 1.859 | 2.246 | 52.7 | 29.68 | 8 | 49.2 | 39.81 | 74.63
6 | 0.4 | 1.896 | 2.019 | 28.33 | 0.3732 | 0.04904 | 0.2793 | 23.43 | 1.859 | 2.34 | 53.72 | 28.77 | 8 | 49.2 | 39.07 | 73.15
8 | 0.4 | 1.92 | 2.003 | 28.56 | 0.358 | 0.04904 | 0.2793 | 23.57 | 1.859 | 2.442 | 54.82 | 27.81 | 8 | 49.2 | 38.33 | 71.67
10 | 0.4 | 1.945 | 1.985 | 28.81 | 0.3421 | 0.04904 | 0.2793 | 23.73 | 1.859 | 2.553 | 56.03 | 26.76 | 8 | 49.2 | 37.59 | 70.19
12 | 0.4 | 1.97 | 1.965 | 29.11 | 0.3253 | 0.04904 | 0.2793 | 23.92 | 1.859 | 2.675 | 57.35 | 25.63 | 8 | 49.2 | 36.85 | 68.7
14 | 0.4 | 1.997 | 1.942 | 29.45 | 0.3073 | 0.04904 | 0.2793 | 24.15 | 1.859 | 2.81 | 58.82 | 24.39 | 8 | 49.2 | 36.11 | 67.22
16 | 0.4 | 2.025 | 1.916 | 29.86 | 0.288 | 0.04904 | 0.2793 | 24.42 | 1.859 | 2.96 | 60.48 | 23.01 | 8 | 49.2 | 35.37 | 65.74
18 | 0.4 | 2.016 | 1.89 | 30.26 | 0.2834 | 0.04904 | 0.2793 | 24.77 | 1.859 | 3.024 | 61.02 | 22.8 | 8 | 49.2 | 35 | 65
20 | 0.4 | 1.989 | 1.849 | 30.94 | 0.283 | 0.04904 | 0.2793 | 25.42 | 1.859 | 3.05 | 61.56 | 22.93 | 8 | 49.2 | 35 | 65
22 | 0.4 | 1.993 | 1.788 | 32 | 0.2655 | 0.04904 | 0.2793 | 26.39 | 1.859 | 3.161 | 63.79 | 21.66 | 8 | 49.2 | 35 | 65
24 | 0.4 | 1.998 | 1.72 | 33.25 | 0.2455 | 0.04904 | 0.2793 | 27.53 | 1.859 | 3.291 | 66.42 | 20.16 | 8 | 49.2 | 35 | 65
26 | 0.4 | 2.002 | 1.644 | 34.79 | 0.2216 | 0.04904 | 0.2793 | 28.93 | 1.859 | 3.452 | 69.66 | 18.33 | 8 | 49.2 | 35 | 65
28 | 0.4 | 2.008 | 1.554 | 36.81 | 0.1913 | 0.04904 | 0.2793 | 30.77 | 1.859 | 3.662 | 73.9 | 15.92 | 8 | 49.2 | 35 | 65
-20 | 0.3 | 1.773 | 1.805 | 23.76 | 0.3207 | 0.03678 | 0.2095 | 20.07 | 1.568 | 1.559 | 42.12 | 22.41 | 6 | 36.9 | 45 | 85
-18 | 0.3 | 1.768 | 1.828 | 23.47 | 0.3233 | 0.03678 | 0.2095 | 19.8 | 1.568 | 1.536 | 41.5 | 22.77 | 6 | 36.9 | 45 | 85
-16 | 0.3 | 1.761 | 1.851 | 23.18 | 0.3263 | 0.03678 | 0.2095 | 19.53 | 1.568 | 1.511 | 40.83 | 23.17 | 6 | 36.9 | 45 | 85
-20 | 0.3 | 1.773 | 1.805 | 23.76 | 0.3207 | 0.03678 | 0.2095 | 20.07 | 1.568 | 1.559 | 42.12 | 22.41 | 6 | 36.9 | 45 | 85
-18 | 0.3 | 1.768 | 1.828 | 23.47 | 0.3233 | 0.03678 | 0.2095 | 19.8 | 1.568 | 1.536 | 41.5 | 22.77 | 6 | 36.9 | 45 | 85
-16 | 0.3 | 1.761 | 1.851 | 23.18 | 0.3263 | 0.03678 | 0.2095 | 19.53 | 1.568 | 1.511 | 40.83 | 23.17 | 6 | 36.9 | 45 | 85
-14 | 0.3 | 1.753 | 1.874 | 22.89 | 0.3299 | 0.03678 | 0.2095 | 19.26 | 1.568 | 1.485 | 40.13 | 23.6 | 6 | 36.9 | 45 | 85
-12 | 0.3 | 1.742 | 1.898 | 22.6 | 0.3341 | 0.03678 | 0.2095 | 19 | 1.568 | 1.457 | 39.38 | 24.09 | 6 | 36.9 | 45 | 85
-10 | 0.3 | 1.729 | 1.923 | 22.31 | 0.339 | 0.03678 | 0.2095 | 18.73 | 1.568 | 1.427 | 38.57 | 24.63 | 6 | 36.9 | 45 | 85
-8 | 0.3 | 1.746 | 1.944 | 22.06 | 0.3334 | 0.03678 | 0.2095 | 18.46 | 1.568 | 1.453 | 38.52 | 24.41 | 6 | 36.9 | 44.26 | 83.52
-6 | 0.3 | 1.764 | 1.966 | 21.82 | 0.3278 | 0.03678 | 0.2095 | 18.2 | 1.568 | 1.48 | 38.48 | 24.18 | 6 | 36.9 | 43.52 | 82.04
-4 | 0.3 | 1.782 | 1.988 | 21.58 | 0.3223 | 0.03678 | 0.2095 | 17.93 | 1.568 | 1.508 | 38.45 | 23.95 | 6 | 36.9 | 42.78 | 80.56
-2 | 0.3 | 1.8 | 2.011 | 21.34 | 0.3168 | 0.03678 | 0.2095 | 17.67 | 1.568 | 1.538 | 38.41 | 23.72 | 6 | 36.9 | 42.04 | 79.07
0 | 0.3 | 1.819 | 2.033 | 21.1 | 0.3113 | 0.03678 | 0.2095 | 17.41 | 1.568 | 1.568 | 38.39 | 23.49 | 6 | 36.9 | 41.3 | 77.59
2 | 0.3 | 1.841 | 2.022 | 21.21 | 0.3012 | 0.03678 | 0.2095 | 17.47 | 1.568 | 1.629 | 39.05 | 22.89 | 6 | 36.9 | 40.56 | 76.11
4 | 0.3 | 1.863 | 2.01 | 21.34 | 0.2908 | 0.03678 | 0.2095 | 17.55 | 1.568 | 1.694 | 39.76 | 22.26 | 6 | 36.9 | 39.81 | 74.63
6 | 0.3 | 1.885 | 1.996 | 21.49 | 0.2799 | 0.03678 | 0.2095 | 17.63 | 1.568 | 1.765 | 40.52 | 21.58 | 6 | 36.9 | 39.07 | 73.15
8 | 0.3 | 1.909 | 1.981 | 21.66 | 0.2685 | 0.03678 | 0.2095 | 17.74 | 1.568 | 1.842 | 41.35 | 20.86 | 6 | 36.9 | 38.33 | 71.67
10 | 0.3 | 1.934 | 1.963 | 21.85 | 0.2566 | 0.03678 | 0.2095 | 17.86 | 1.568 | 1.925 | 42.25 | 20.07 | 6 | 36.9 | 37.59 | 70.19
12 | 0.3 | 1.959 | 1.944 | 22.07 | 0.244 | 0.03678 | 0.2095 | 18 | 1.568 | 2.017 | 43.24 | 19.22 | 6 | 36.9 | 36.85 | 68.7
14 | 0.3 | 1.986 | 1.921 | 22.33 | 0.2305 | 0.03678 | 0.2095 | 18.17 | 1.568 | 2.118 | 44.35 | 18.29 | 6 | 36.9 | 36.11 | 67.22
16 | 0.3 | 2.014 | 1.895 | 22.64 | 0.216 | 0.03678 | 0.2095 | 18.38 | 1.568 | 2.231 | 45.59 | 17.26 | 6 | 36.9 | 35.37 | 65.74
18 | 0.3 | 2.005 | 1.87 | 22.94 | 0.2126 | 0.03678 | 0.2095 | 18.64 | 1.568 | 2.279 | 46 | 17.1 | 6 | 36.9 | 35 | 65
20 | 0.3 | 1.979 | 1.829 | 23.45 | 0.2122 | 0.03678 | 0.2095 | 19.12 | 1.568 | 2.299 | 46.4 | 17.19 | 6 | 36.9 | 35 | 65
22 | 0.3 | 1.983 | 1.77 | 24.24 | 0.1991 | 0.03678 | 0.2095 | 19.85 | 1.568 | 2.382 | 48.07 | 16.24 | 6 | 36.9 | 35 | 65
24 | 0.3 | 1.988 | 1.704 | 25.18 | 0.1841 | 0.03678 | 0.2095 | 20.7 | 1.568 | 2.48 | 50.05 | 15.12 | 6 | 36.9 | 35 | 65
26 | 0.3 | 1.993 | 1.629 | 26.33 | 0.1662 | 0.03678 | 0.2095 | 21.75 | 1.568 | 2.6 | 52.48 | 13.74 | 6 | 36.9 | 35 | 65
28 | 0.3 | 1.999 | 1.541 | 27.84 | 0.1434 | 0.03678 | 0.2095 | 23.13 | 1.568 | 2.758 | 55.65 | 11.94 | 6 | 36.9 | 35 | 65
30 | 0.3 | 1.859 | 1.436 | 29.88 | 0.1677 | 0.03678 | 0.2095 | 25.14 | 1.568 | 2.753 | 55.55 | 14.06 | 6 | 36.9 | 35 | 65

## Cooling only
T_amb | load | COP_cooling | Wdot_tot | Wdot_fan_gc | Wdot_fan_LT | Wdot_fan_MT | Wdot_HS | Wdot_LS | Qdot_gc | Qdot_LT | Qdot_MT | p_gc
Ambient temperature in °C (independent variable) | Load = Cooling provided/nominal cooling provided (independent variable) | Coefficient of performance of cooling = cooling provided / overall power uptake | Overall power uptake in kW | Gascooler fan power uptake in kW | Low-temperature evaporator fan power uptake in kW | Middle-temperature evaporator fan power uptake in kW | High-stage compressor power uptake in kW | Low-stage compressor power uptake in kW | Heat flow rate rejected to ambient in gas cooler in kW | Cooling provided at low-temperature evaporator in kW | Cooling provided at middle-temperature evaporator in kW | Gascooler pressure in bar
-20 | 1 | 5.162 | 28.09 | 2.43 | 0.123 | 0.71 | 21.13 | 3.699 | 169.8 | 20 | 125 | 42.98
-18 | 1 | 5.166 | 28.07 | 2.411 | 0.123 | 0.71 | 21.13 | 3.699 | 169.8 | 20 | 125 | 42.98
-16 | 1 | 5.169 | 28.05 | 2.392 | 0.123 | 0.71 | 21.13 | 3.699 | 169.8 | 20 | 125 | 42.98
-20 | 1 | 5.162 | 28.09 | 2.43 | 0.123 | 0.71 | 21.13 | 3.699 | 169.8 | 20 | 125 | 42.98
-18 | 1 | 5.166 | 28.07 | 2.411 | 0.123 | 0.71 | 21.13 | 3.699 | 169.8 | 20 | 125 | 42.98
-16 | 1 | 5.169 | 28.05 | 2.392 | 0.123 | 0.71 | 21.13 | 3.699 | 169.8 | 20 | 125 | 42.98
-14 | 1 | 5.173 | 28.03 | 2.374 | 0.123 | 0.71 | 21.13 | 3.699 | 169.8 | 20 | 125 | 42.98
-12 | 1 | 5.176 | 28.01 | 2.355 | 0.123 | 0.71 | 21.13 | 3.699 | 169.8 | 20 | 125 | 42.98
-10 | 1 | 5.18 | 27.99 | 2.337 | 0.123 | 0.71 | 21.13 | 3.699 | 169.8 | 20 | 125 | 42.98
-8 | 1 | 5.183 | 27.98 | 2.32 | 0.123 | 0.71 | 21.13 | 3.699 | 169.8 | 20 | 125 | 42.98
-6 | 1 | 5.186 | 27.96 | 2.302 | 0.123 | 0.71 | 21.13 | 3.699 | 169.8 | 20 | 125 | 42.98
-4 | 1 | 5.189 | 27.94 | 2.285 | 0.123 | 0.71 | 21.13 | 3.699 | 169.8 | 20 | 125 | 42.98
-2 | 1 | 5.192 | 27.93 | 2.268 | 0.123 | 0.71 | 21.13 | 3.699 | 169.8 | 20 | 125 | 42.98
0 | 1 | 5.196 | 27.91 | 2.251 | 0.123 | 0.71 | 21.13 | 3.699 | 169.8 | 20 | 125 | 42.98
2 | 1 | 4.768 | 30.41 | 2.267 | 0.123 | 0.71 | 23.54 | 3.776 | 172.3 | 20 | 125 | 45.08
4 | 1 | 4.393 | 33 | 2.285 | 0.123 | 0.71 | 26.03 | 3.86 | 174.9 | 20 | 125 | 47.26
6 | 1 | 4.061 | 35.7 | 2.303 | 0.123 | 0.71 | 28.62 | 3.952 | 177.6 | 20 | 125 | 49.52
8 | 1 | 3.763 | 38.53 | 2.322 | 0.123 | 0.71 | 31.32 | 4.052 | 180.4 | 20 | 125 | 51.84
10 | 1 | 3.492 | 41.52 | 2.344 | 0.123 | 0.71 | 34.18 | 4.163 | 183.3 | 20 | 125 | 54.24
12 | 1 | 3.244 | 44.7 | 2.367 | 0.123 | 0.71 | 37.21 | 4.286 | 186.5 | 20 | 125 | 56.71
14 | 1 | 3.014 | 48.12 | 2.393 | 0.123 | 0.71 | 40.47 | 4.424 | 189.9 | 20 | 125 | 59.25
16 | 1 | 2.798 | 51.83 | 2.423 | 0.123 | 0.71 | 43.99 | 4.579 | 193.6 | 20 | 125 | 61.86
18 | 1 | 2.594 | 55.9 | 2.456 | 0.123 | 0.71 | 47.86 | 4.756 | 197.6 | 20 | 125 | 64.53
20 | 1 | 2.398 | 60.46 | 2.495 | 0.123 | 0.71 | 52.17 | 4.961 | 202.1 | 20 | 125 | 67.24
22 | 1 | 2.208 | 65.67 | 2.541 | 0.123 | 0.71 | 57.09 | 5.206 | 207.3 | 20 | 125 | 69.97
24 | 1 | 2.016 | 71.93 | 2.599 | 0.123 | 0.71 | 62.97 | 5.523 | 213.5 | 20 | 125 | 72.59
26 | 1 | 1.812 | 80.04 | 2.679 | 0.123 | 0.71 | 70.6 | 5.932 | 221.5 | 20 | 125 | 75.48
28 | 1 | 1.543 | 94 | 2.827 | 0.123 | 0.71 | 83.62 | 6.725 | 235.3 | 20 | 125 | 77.98
-20 | 0.9 | 5.169 | 25.25 | 2.188 | 0.09706 | 0.5605 | 19.03 | 3.369 | 152.9 | 18 | 112.5 | 42.98
-18 | 0.9 | 5.173 | 25.23 | 2.171 | 0.09706 | 0.5605 | 19.03 | 3.369 | 152.9 | 18 | 112.5 | 42.98
-16 | 0.9 | 5.176 | 25.21 | 2.154 | 0.09706 | 0.5605 | 19.03 | 3.369 | 152.9 | 18 | 112.5 | 42.98
-20 | 0.9 | 5.169 | 25.25 | 2.188 | 0.09706 | 0.5605 | 19.03 | 3.369 | 152.9 | 18 | 112.5 | 42.98
-18 | 0.9 | 5.173 | 25.23 | 2.171 | 0.09706 | 0.5605 | 19.03 | 3.369 | 152.9 | 18 | 112.5 | 42.98
-16 | 0.9 | 5.176 | 25.21 | 2.154 | 0.09706 | 0.5605 | 19.03 | 3.369 | 152.9 | 18 | 112.5 | 42.98
-14 | 0.9 | 5.18 | 25.2 | 2.137 | 0.09706 | 0.5605 | 19.03 | 3.369 | 152.9 | 18 | 112.5 | 42.98
-12 | 0.9 | 5.183 | 25.18 | 2.121 | 0.09706 | 0.5605 | 19.03 | 3.369 | 152.9 | 18 | 112.5 | 42.98
-10 | 0.9 | 5.186 | 25.16 | 2.104 | 0.09706 | 0.5605 | 19.03 | 3.369 | 152.9 | 18 | 112.5 | 42.98
-8 | 0.9 | 5.19 | 25.15 | 2.088 | 0.09706 | 0.5605 | 19.03 | 3.369 | 152.9 | 18 | 112.5 | 42.98
-6 | 0.9 | 5.193 | 25.13 | 2.073 | 0.09706 | 0.5605 | 19.03 | 3.369 | 152.9 | 18 | 112.5 | 42.98
-4 | 0.9 | 5.196 | 25.12 | 2.057 | 0.09706 | 0.5605 | 19.03 | 3.369 | 152.9 | 18 | 112.5 | 42.98
-2 | 0.9 | 5.199 | 25.1 | 2.042 | 0.09706 | 0.5605 | 19.03 | 3.369 | 152.9 | 18 | 112.5 | 42.98
0 | 0.9 | 5.202 | 25.08 | 2.027 | 0.09706 | 0.5605 | 19.03 | 3.369 | 152.9 | 18 | 112.5 | 42.98
2 | 0.9 | 4.774 | 27.33 | 2.041 | 0.09706 | 0.5605 | 21.2 | 3.434 | 155.1 | 18 | 112.5 | 45.08
4 | 0.9 | 4.4 | 29.66 | 2.057 | 0.09706 | 0.5605 | 23.44 | 3.505 | 157.4 | 18 | 112.5 | 47.26
6 | 0.9 | 4.068 | 32.08 | 2.073 | 0.09706 | 0.5605 | 25.77 | 3.582 | 159.8 | 18 | 112.5 | 49.51
8 | 0.9 | 3.77 | 34.62 | 2.091 | 0.09706 | 0.5605 | 28.2 | 3.666 | 162.4 | 18 | 112.5 | 51.84
10 | 0.9 | 3.499 | 37.29 | 2.11 | 0.09706 | 0.5605 | 30.77 | 3.76 | 165 | 18 | 112.5 | 54.24
12 | 0.9 | 3.251 | 40.15 | 2.131 | 0.09706 | 0.5605 | 33.49 | 3.865 | 167.9 | 18 | 112.5 | 56.71
14 | 0.9 | 3.02 | 43.21 | 2.154 | 0.09706 | 0.5605 | 36.42 | 3.983 | 170.9 | 18 | 112.5 | 59.25
16 | 0.9 | 2.804 | 46.55 | 2.18 | 0.09706 | 0.5605 | 39.59 | 4.118 | 174.2 | 18 | 112.5 | 61.86
18 | 0.9 | 2.599 | 50.21 | 2.21 | 0.09706 | 0.5605 | 43.07 | 4.273 | 177.8 | 18 | 112.5 | 64.53
20 | 0.9 | 2.403 | 54.31 | 2.245 | 0.09706 | 0.5605 | 46.95 | 4.457 | 181.9 | 18 | 112.5 | 67.24
22 | 0.9 | 2.212 | 59 | 2.287 | 0.09706 | 0.5605 | 51.38 | 4.68 | 186.6 | 18 | 112.5 | 69.97
24 | 0.9 | 2.019 | 64.64 | 2.339 | 0.09706 | 0.5605 | 56.67 | 4.973 | 192.1 | 18 | 112.5 | 72.59
26 | 0.9 | 1.813 | 71.97 | 2.411 | 0.09706 | 0.5605 | 63.55 | 5.356 | 199.4 | 18 | 112.5 | 75.48
28 | 0.9 | 1.543 | 84.59 | 2.545 | 0.09706 | 0.5605 | 75.28 | 6.108 | 211.9 | 18 | 112.5 | 77.98
-20 | 0.8 | 5.162 | 22.47 | 1.946 | 0.07679 | 0.4437 | 16.95 | 3.062 | 136 | 16 | 100 | 42.97
-18 | 0.8 | 5.165 | 22.46 | 1.931 | 0.07679 | 0.4437 | 16.95 | 3.062 | 136 | 16 | 100 | 42.97
-16 | 0.8 | 5.169 | 22.44 | 1.916 | 0.07679 | 0.4437 | 16.95 | 3.062 | 136 | 16 | 100 | 42.97
-20 | 0.8 | 5.162 | 22.47 | 1.946 | 0.07679 | 0.4437 | 16.95 | 3.062 | 136 | 16 | 100 | 42.97
-18 | 0.8 | 5.165 | 22.46 | 1.931 | 0.07679 | 0.4437 | 16.95 | 3.062 | 136 | 16 | 100 | 42.97
-16 | 0.8 | 5.169 | 22.44 | 1.916 | 0.07679 | 0.4437 | 16.95 | 3.062 | 136 | 16 | 100 | 42.97
-14 | 0.8 | 5.172 | 22.43 | 1.901 | 0.07679 | 0.4437 | 16.95 | 3.062 | 136 | 16 | 100 | 42.97
-12 | 0.8 | 5.175 | 22.41 | 1.886 | 0.07679 | 0.4437 | 16.95 | 3.062 | 136 | 16 | 100 | 42.97
-10 | 0.8 | 5.179 | 22.4 | 1.872 | 0.07679 | 0.4437 | 16.95 | 3.062 | 136 | 16 | 100 | 42.97
-8 | 0.8 | 5.182 | 22.39 | 1.858 | 0.07679 | 0.4437 | 16.95 | 3.062 | 136 | 16 | 100 | 42.97
-6 | 0.8 | 5.185 | 22.37 | 1.844 | 0.07679 | 0.4437 | 16.95 | 3.062 | 136 | 16 | 100 | 42.97
-4 | 0.8 | 5.188 | 22.36 | 1.83 | 0.07679 | 0.4437 | 16.95 | 3.062 | 136 | 16 | 100 | 42.97
-2 | 0.8 | 5.192 | 22.34 | 1.816 | 0.07679 | 0.4437 | 16.95 | 3.062 | 136 | 16 | 100 | 42.97
0 | 0.8 | 5.195 | 22.33 | 1.803 | 0.07679 | 0.4437 | 16.95 | 3.062 | 136 | 16 | 100 | 42.97
2 | 0.8 | 4.769 | 24.32 | 1.816 | 0.07679 | 0.4437 | 18.87 | 3.116 | 138 | 16 | 100 | 45.08
4 | 0.8 | 4.396 | 26.39 | 1.829 | 0.07679 | 0.4437 | 20.86 | 3.174 | 140 | 16 | 100 | 47.26
6 | 0.8 | 4.066 | 28.53 | 1.844 | 0.07679 | 0.4437 | 22.93 | 3.238 | 142.2 | 16 | 100 | 49.51
8 | 0.8 | 3.769 | 30.78 | 1.859 | 0.07679 | 0.4437 | 25.09 | 3.308 | 144.4 | 16 | 100 | 51.84
10 | 0.8 | 3.499 | 33.15 | 1.876 | 0.07679 | 0.4437 | 27.37 | 3.385 | 146.8 | 16 | 100 | 54.24
12 | 0.8 | 3.252 | 35.68 | 1.895 | 0.07679 | 0.4437 | 29.79 | 3.471 | 149.3 | 16 | 100 | 56.71
14 | 0.8 | 3.022 | 38.39 | 1.915 | 0.07679 | 0.4437 | 32.39 | 3.568 | 152 | 16 | 100 | 59.25
16 | 0.8 | 2.806 | 41.34 | 1.938 | 0.07679 | 0.4437 | 35.2 | 3.679 | 154.9 | 16 | 100 | 61.86
18 | 0.8 | 2.602 | 44.58 | 1.965 | 0.07679 | 0.4437 | 38.29 | 3.809 | 158.1 | 16 | 100 | 64.53
20 | 0.8 | 2.406 | 48.21 | 1.996 | 0.07679 | 0.4437 | 41.73 | 3.963 | 161.7 | 16 | 100 | 67.24
22 | 0.8 | 2.215 | 52.37 | 2.033 | 0.07679 | 0.4437 | 45.66 | 4.154 | 165.8 | 16 | 100 | 69.97
24 | 0.8 | 2.021 | 57.38 | 2.079 | 0.07679 | 0.4437 | 50.37 | 4.412 | 170.8 | 16 | 100 | 72.59
26 | 0.8 | 1.815 | 63.9 | 2.143 | 0.07679 | 0.4437 | 56.48 | 4.758 | 177.2 | 16 | 100 | 75.48
28 | 0.8 | 1.543 | 75.17 | 2.263 | 0.07679 | 0.4437 | 66.93 | 5.456 | 188.4 | 16 | 100 | 77.98
-20 | 0.7 | 5.139 | 19.75 | 1.705 | 0.06054 | 0.3499 | 14.87 | 2.769 | 119.1 | 14 | 87.5 | 42.97
-18 | 0.7 | 5.142 | 19.74 | 1.691 | 0.06054 | 0.3499 | 14.87 | 2.769 | 119.1 | 14 | 87.5 | 42.97
-16 | 0.7 | 5.146 | 19.72 | 1.678 | 0.06054 | 0.3499 | 14.87 | 2.769 | 119.1 | 14 | 87.5 | 42.97
-20 | 0.7 | 5.139 | 19.75 | 1.705 | 0.06054 | 0.3499 | 14.87 | 2.769 | 119.1 | 14 | 87.5 | 42.97
-18 | 0.7 | 5.142 | 19.74 | 1.691 | 0.06054 | 0.3499 | 14.87 | 2.769 | 119.1 | 14 | 87.5 | 42.97
-16 | 0.7 | 5.146 | 19.72 | 1.678 | 0.06054 | 0.3499 | 14.87 | 2.769 | 119.1 | 14 | 87.5 | 42.97
-14 | 0.7 | 5.149 | 19.71 | 1.665 | 0.06054 | 0.3499 | 14.87 | 2.769 | 119.1 | 14 | 87.5 | 42.97
-12 | 0.7 | 5.153 | 19.7 | 1.652 | 0.06054 | 0.3499 | 14.87 | 2.769 | 119.1 | 14 | 87.5 | 42.97
-10 | 0.7 | 5.156 | 19.69 | 1.64 | 0.06054 | 0.3499 | 14.87 | 2.769 | 119.1 | 14 | 87.5 | 42.97
-8 | 0.7 | 5.159 | 19.67 | 1.627 | 0.06054 | 0.3499 | 14.87 | 2.769 | 119.1 | 14 | 87.5 | 42.97
-6 | 0.7 | 5.162 | 19.66 | 1.615 | 0.06054 | 0.3499 | 14.87 | 2.769 | 119.1 | 14 | 87.5 | 42.97
-4 | 0.7 | 5.166 | 19.65 | 1.603 | 0.06054 | 0.3499 | 14.87 | 2.769 | 119.1 | 14 | 87.5 | 42.97
-2 | 0.7 | 5.169 | 19.64 | 1.591 | 0.06054 | 0.3499 | 14.87 | 2.769 | 119.1 | 14 | 87.5 | 42.97
0 | 0.7 | 5.172 | 19.63 | 1.579 | 0.06054 | 0.3499 | 14.87 | 2.769 | 119.1 | 14 | 87.5 | 42.97
2 | 0.7 | 4.75 | 21.37 | 1.59 | 0.06054 | 0.3499 | 16.55 | 2.815 | 120.9 | 14 | 87.5 | 45.08
4 | 0.7 | 4.381 | 23.17 | 1.602 | 0.06054 | 0.3499 | 18.29 | 2.863 | 122.7 | 14 | 87.5 | 47.26
6 | 0.7 | 4.053 | 25.04 | 1.615 | 0.06054 | 0.3499 | 20.1 | 2.916 | 124.5 | 14 | 87.5 | 49.51
8 | 0.7 | 3.759 | 27 | 1.628 | 0.06054 | 0.3499 | 21.99 | 2.974 | 126.5 | 14 | 87.5 | 51.83
10 | 0.7 | 3.491 | 29.07 | 1.643 | 0.06054 | 0.3499 | 23.98 | 3.037 | 128.5 | 14 | 87.5 | 54.23
12 | 0.7 | 3.245 | 31.28 | 1.659 | 0.06054 | 0.3499 | 26.1 | 3.107 | 130.7 | 14 | 87.5 | 56.7
14 | 0.7 | 3.017 | 33.64 | 1.677 | 0.06054 | 0.3499 | 28.37 | 3.186 | 133.1 | 14 | 87.5 | 59.25
16 | 0.7 | 2.803 | 36.21 | 1.697 | 0.06054 | 0.3499 | 30.83 | 3.275 | 135.6 | 14 | 87.5 | 61.85
18 | 0.7 | 2.6 | 39.03 | 1.72 | 0.06054 | 0.3499 | 33.52 | 3.379 | 138.4 | 14 | 87.5 | 64.52
20 | 0.7 | 2.406 | 42.19 | 1.747 | 0.06054 | 0.3499 | 36.53 | 3.502 | 141.5 | 14 | 87.5 | 67.24
22 | 0.7 | 2.216 | 45.81 | 1.779 | 0.06054 | 0.3499 | 39.97 | 3.656 | 145.1 | 14 | 87.5 | 69.97
24 | 0.7 | 2.023 | 50.18 | 1.819 | 0.06054 | 0.3499 | 44.08 | 3.866 | 149.4 | 14 | 87.5 | 72.59
26 | 0.7 | 1.817 | 55.86 | 1.875 | 0.06054 | 0.3499 | 49.42 | 4.156 | 155.1 | 14 | 87.5 | 75.48
28 | 0.7 | 1.544 | 65.72 | 1.98 | 0.06054 | 0.3499 | 58.56 | 4.772 | 164.8 | 14 | 87.5 | 77.98
-20 | 0.6 | 5.099 | 17.06 | 1.464 | 0.04722 | 0.273 | 12.79 | 2.486 | 102.3 | 12 | 75 | 42.96
-18 | 0.6 | 5.102 | 17.05 | 1.452 | 0.04722 | 0.273 | 12.79 | 2.486 | 102.3 | 12 | 75 | 42.96
-16 | 0.6 | 5.106 | 17.04 | 1.441 | 0.04722 | 0.273 | 12.79 | 2.486 | 102.3 | 12 | 75 | 42.96
-20 | 0.6 | 5.099 | 17.06 | 1.464 | 0.04722 | 0.273 | 12.79 | 2.486 | 102.3 | 12 | 75 | 42.96
-18 | 0.6 | 5.102 | 17.05 | 1.452 | 0.04722 | 0.273 | 12.79 | 2.486 | 102.3 | 12 | 75 | 42.96
-16 | 0.6 | 5.106 | 17.04 | 1.441 | 0.04722 | 0.273 | 12.79 | 2.486 | 102.3 | 12 | 75 | 42.96
-14 | 0.6 | 5.109 | 17.03 | 1.43 | 0.04722 | 0.273 | 12.79 | 2.486 | 102.3 | 12 | 75 | 42.96
-12 | 0.6 | 5.112 | 17.02 | 1.419 | 0.04722 | 0.273 | 12.79 | 2.486 | 102.3 | 12 | 75 | 42.96
-10 | 0.6 | 5.116 | 17.01 | 1.408 | 0.04722 | 0.273 | 12.79 | 2.486 | 102.3 | 12 | 75 | 42.96
-8 | 0.6 | 5.119 | 17 | 1.397 | 0.04722 | 0.273 | 12.79 | 2.486 | 102.3 | 12 | 75 | 42.96
-6 | 0.6 | 5.122 | 16.99 | 1.386 | 0.04722 | 0.273 | 12.79 | 2.486 | 102.3 | 12 | 75 | 42.96
-4 | 0.6 | 5.125 | 16.97 | 1.376 | 0.04722 | 0.273 | 12.79 | 2.486 | 102.3 | 12 | 75 | 42.96
-2 | 0.6 | 5.128 | 16.96 | 1.366 | 0.04722 | 0.273 | 12.79 | 2.486 | 102.3 | 12 | 75 | 42.96
0 | 0.6 | 5.131 | 16.95 | 1.356 | 0.04722 | 0.273 | 12.79 | 2.486 | 102.3 | 12 | 75 | 42.96
2 | 0.6 | 4.716 | 18.45 | 1.365 | 0.04722 | 0.273 | 14.24 | 2.524 | 103.8 | 12 | 75 | 45.07
4 | 0.6 | 4.351 | 19.99 | 1.375 | 0.04722 | 0.273 | 15.73 | 2.565 | 105.3 | 12 | 75 | 47.25
6 | 0.6 | 4.028 | 21.6 | 1.386 | 0.04722 | 0.273 | 17.28 | 2.609 | 106.9 | 12 | 75 | 49.5
8 | 0.6 | 3.738 | 23.28 | 1.398 | 0.04722 | 0.273 | 18.9 | 2.656 | 108.6 | 12 | 75 | 51.83
10 | 0.6 | 3.473 | 25.05 | 1.41 | 0.04722 | 0.273 | 20.61 | 2.708 | 110.3 | 12 | 75 | 54.23
12 | 0.6 | 3.231 | 26.93 | 1.424 | 0.04722 | 0.273 | 22.42 | 2.766 | 112.2 | 12 | 75 | 56.7
14 | 0.6 | 3.005 | 28.95 | 1.439 | 0.04722 | 0.273 | 24.36 | 2.829 | 114.2 | 12 | 75 | 59.24
16 | 0.6 | 2.793 | 31.15 | 1.456 | 0.04722 | 0.273 | 26.47 | 2.901 | 116.4 | 12 | 75 | 61.85
18 | 0.6 | 2.593 | 33.56 | 1.476 | 0.04722 | 0.273 | 28.78 | 2.984 | 118.8 | 12 | 75 | 64.52
20 | 0.6 | 2.4 | 36.25 | 1.499 | 0.04722 | 0.273 | 31.35 | 3.082 | 121.4 | 12 | 75 | 67.24
22 | 0.6 | 2.212 | 39.34 | 1.526 | 0.04722 | 0.273 | 34.29 | 3.202 | 124.5 | 12 | 75 | 69.97
24 | 0.6 | 2.021 | 43.05 | 1.56 | 0.04722 | 0.273 | 37.81 | 3.365 | 128.2 | 12 | 75 | 72.59
26 | 0.6 | 1.817 | 47.89 | 1.608 | 0.04722 | 0.273 | 42.37 | 3.59 | 133 | 12 | 75 | 75.48
28 | 0.6 | 1.545 | 56.29 | 1.697 | 0.04722 | 0.273 | 50.19 | 4.084 | 141.3 | 12 | 75 | 77.98
-20 | 0.5 | 5.037 | 14.39 | 1.222 | 0.03609 | 0.2088 | 10.72 | 2.204 | 85.42 | 10 | 62.5 | 42.96
-18 | 0.5 | 5.041 | 14.38 | 1.213 | 0.03609 | 0.2088 | 10.72 | 2.204 | 85.42 | 10 | 62.5 | 42.96
-16 | 0.5 | 5.044 | 14.37 | 1.203 | 0.03609 | 0.2088 | 10.72 | 2.204 | 85.42 | 10 | 62.5 | 42.96
-20 | 0.5 | 5.037 | 14.39 | 1.222 | 0.03609 | 0.2088 | 10.72 | 2.204 | 85.42 | 10 | 62.5 | 42.96
-18 | 0.5 | 5.041 | 14.38 | 1.213 | 0.03609 | 0.2088 | 10.72 | 2.204 | 85.42 | 10 | 62.5 | 42.96
-16 | 0.5 | 5.044 | 14.37 | 1.203 | 0.03609 | 0.2088 | 10.72 | 2.204 | 85.42 | 10 | 62.5 | 42.96
-14 | 0.5 | 5.047 | 14.36 | 1.194 | 0.03609 | 0.2088 | 10.72 | 2.204 | 85.42 | 10 | 62.5 | 42.96
-12 | 0.5 | 5.051 | 14.35 | 1.185 | 0.03609 | 0.2088 | 10.72 | 2.204 | 85.42 | 10 | 62.5 | 42.96
-10 | 0.5 | 5.054 | 14.35 | 1.176 | 0.03609 | 0.2088 | 10.72 | 2.204 | 85.42 | 10 | 62.5 | 42.96
-8 | 0.5 | 5.057 | 14.34 | 1.167 | 0.03609 | 0.2088 | 10.72 | 2.204 | 85.42 | 10 | 62.5 | 42.96
-6 | 0.5 | 5.06 | 14.33 | 1.158 | 0.03609 | 0.2088 | 10.72 | 2.204 | 85.42 | 10 | 62.5 | 42.96
-4 | 0.5 | 5.063 | 14.32 | 1.149 | 0.03609 | 0.2088 | 10.72 | 2.204 | 85.42 | 10 | 62.5 | 42.96
-2 | 0.5 | 5.066 | 14.31 | 1.141 | 0.03609 | 0.2088 | 10.72 | 2.204 | 85.42 | 10 | 62.5 | 42.96
0 | 0.5 | 5.069 | 14.3 | 1.132 | 0.03609 | 0.2088 | 10.72 | 2.204 | 85.42 | 10 | 62.5 | 42.96
2 | 0.5 | 4.662 | 15.55 | 1.14 | 0.03609 | 0.2088 | 11.93 | 2.236 | 86.66 | 10 | 62.5 | 45.06
4 | 0.5 | 4.306 | 16.84 | 1.149 | 0.03609 | 0.2088 | 13.17 | 2.27 | 87.94 | 10 | 62.5 | 47.24
6 | 0.5 | 3.989 | 18.18 | 1.158 | 0.03609 | 0.2088 | 14.47 | 2.307 | 89.27 | 10 | 62.5 | 49.5
8 | 0.5 | 3.704 | 19.58 | 1.167 | 0.03609 | 0.2088 | 15.82 | 2.346 | 90.66 | 10 | 62.5 | 51.82
10 | 0.5 | 3.444 | 21.05 | 1.178 | 0.03609 | 0.2088 | 17.24 | 2.389 | 92.13 | 10 | 62.5 | 54.22
12 | 0.5 | 3.205 | 22.62 | 1.189 | 0.03609 | 0.2088 | 18.75 | 2.436 | 93.68 | 10 | 62.5 | 56.69
14 | 0.5 | 2.983 | 24.3 | 1.202 | 0.03609 | 0.2088 | 20.37 | 2.488 | 95.35 | 10 | 62.5 | 59.23
16 | 0.5 | 2.775 | 26.13 | 1.216 | 0.03609 | 0.2088 | 22.12 | 2.546 | 97.16 | 10 | 62.5 | 61.84
18 | 0.5 | 2.577 | 28.13 | 1.232 | 0.03609 | 0.2088 | 24.04 | 2.613 | 99.15 | 10 | 62.5 | 64.51
20 | 0.5 | 2.387 | 30.37 | 1.251 | 0.03609 | 0.2088 | 26.18 | 2.69 | 101.4 | 10 | 62.5 | 67.23
22 | 0.5 | 2.202 | 32.93 | 1.274 | 0.03609 | 0.2088 | 28.63 | 2.785 | 103.9 | 10 | 62.5 | 69.96
24 | 0.5 | 2.013 | 36.01 | 1.302 | 0.03609 | 0.2088 | 31.55 | 2.911 | 107 | 10 | 62.5 | 72.58
26 | 0.5 | 1.812 | 40.02 | 1.341 | 0.03609 | 0.2088 | 35.35 | 3.081 | 110.9 | 10 | 62.5 | 75.48
28 | 0.5 | 1.544 | 46.95 | 1.415 | 0.03609 | 0.2088 | 41.85 | 3.448 | 117.8 | 10 | 62.5 | 77.98
-20 | 0.4 | 4.946 | 11.73 | 0.9812 | 0.02667 | 0.1543 | 8.648 | 1.917 | 68.56 | 8 | 50 | 42.95
-18 | 0.4 | 4.949 | 11.72 | 0.9734 | 0.02667 | 0.1543 | 8.648 | 1.917 | 68.56 | 8 | 50 | 42.95
-16 | 0.4 | 4.952 | 11.71 | 0.9658 | 0.02667 | 0.1543 | 8.648 | 1.917 | 68.56 | 8 | 50 | 42.95
-20 | 0.4 | 4.946 | 11.73 | 0.9812 | 0.02667 | 0.1543 | 8.648 | 1.917 | 68.56 | 8 | 50 | 42.95
-18 | 0.4 | 4.949 | 11.72 | 0.9734 | 0.02667 | 0.1543 | 8.648 | 1.917 | 68.56 | 8 | 50 | 42.95
-16 | 0.4 | 4.952 | 11.71 | 0.9658 | 0.02667 | 0.1543 | 8.648 | 1.917 | 68.56 | 8 | 50 | 42.95
-14 | 0.4 | 4.955 | 11.7 | 0.9583 | 0.02667 | 0.1543 | 8.648 | 1.917 | 68.56 | 8 | 50 | 42.95
-12 | 0.4 | 4.959 | 11.7 | 0.9509 | 0.02667 | 0.1543 | 8.648 | 1.917 | 68.56 | 8 | 50 | 42.95
-10 | 0.4 | 4.962 | 11.69 | 0.9437 | 0.02667 | 0.1543 | 8.648 | 1.917 | 68.56 | 8 | 50 | 42.95
-8 | 0.4 | 4.965 | 11.68 | 0.9365 | 0.02667 | 0.1543 | 8.648 | 1.917 | 68.56 | 8 | 50 | 42.95
-6 | 0.4 | 4.968 | 11.68 | 0.9295 | 0.02667 | 0.1543 | 8.648 | 1.917 | 68.56 | 8 | 50 | 42.95
-4 | 0.4 | 4.971 | 11.67 | 0.9225 | 0.02667 | 0.1543 | 8.648 | 1.917 | 68.56 | 8 | 50 | 42.95
-2 | 0.4 | 4.974 | 11.66 | 0.9156 | 0.02667 | 0.1543 | 8.648 | 1.917 | 68.56 | 8 | 50 | 42.95
0 | 0.4 | 4.977 | 11.65 | 0.9089 | 0.02667 | 0.1543 | 8.648 | 1.917 | 68.56 | 8 | 50 | 42.95
2 | 0.4 | 4.582 | 12.66 | 0.9153 | 0.02667 | 0.1543 | 9.618 | 1.943 | 69.56 | 8 | 50 | 45.05
4 | 0.4 | 4.237 | 13.69 | 0.9221 | 0.02667 | 0.1543 | 10.62 | 1.971 | 70.59 | 8 | 50 | 47.23
6 | 0.4 | 3.929 | 14.76 | 0.9292 | 0.02667 | 0.1543 | 11.65 | 2.001 | 71.65 | 8 | 50 | 49.49
8 | 0.4 | 3.651 | 15.88 | 0.9369 | 0.02667 | 0.1543 | 12.73 | 2.034 | 72.77 | 8 | 50 | 51.81
10 | 0.4 | 3.399 | 17.07 | 0.9452 | 0.02667 | 0.1543 | 13.87 | 2.069 | 73.94 | 8 | 50 | 54.21
12 | 0.4 | 3.166 | 18.32 | 0.9543 | 0.02667 | 0.1543 | 15.08 | 2.107 | 75.19 | 8 | 50 | 56.68
14 | 0.4 | 2.949 | 19.67 | 0.9644 | 0.02667 | 0.1543 | 16.37 | 2.149 | 76.52 | 8 | 50 | 59.22
16 | 0.4 | 2.746 | 21.13 | 0.9758 | 0.02667 | 0.1543 | 17.77 | 2.196 | 77.97 | 8 | 50 | 61.84
18 | 0.4 | 2.552 | 22.73 | 0.9888 | 0.02667 | 0.1543 | 19.31 | 2.249 | 79.56 | 8 | 50 | 64.51
20 | 0.4 | 2.366 | 24.52 | 1.004 | 0.02667 | 0.1543 | 21.02 | 2.311 | 81.33 | 8 | 50 | 67.22
22 | 0.4 | 2.184 | 26.56 | 1.022 | 0.02667 | 0.1543 | 22.97 | 2.385 | 83.36 | 8 | 50 | 69.96
24 | 0.4 | 1.999 | 29.02 | 1.045 | 0.02667 | 0.1543 | 25.31 | 2.483 | 85.8 | 8 | 50 | 72.58
26 | 0.4 | 1.8 | 32.21 | 1.076 | 0.02667 | 0.1543 | 28.34 | 2.613 | 88.96 | 8 | 50 | 75.48
28 | 0.4 | 1.537 | 37.73 | 1.134 | 0.02667 | 0.1543 | 33.53 | 2.884 | 94.41 | 8 | 50 | 77.98
-20 | 0.3 | 4.806 | 9.052 | 0.7396 | 0.01858 | 0.1075 | 6.572 | 1.614 | 51.69 | 6 | 37.5 | 42.93
-18 | 0.3 | 4.809 | 9.046 | 0.7338 | 0.01858 | 0.1075 | 6.572 | 1.614 | 51.69 | 6 | 37.5 | 42.93
-16 | 0.3 | 4.812 | 9.04 | 0.7281 | 0.01858 | 0.1075 | 6.572 | 1.614 | 51.69 | 6 | 37.5 | 42.93
-20 | 0.3 | 4.806 | 9.052 | 0.7396 | 0.01858 | 0.1075 | 6.572 | 1.614 | 51.69 | 6 | 37.5 | 42.93
-18 | 0.3 | 4.809 | 9.046 | 0.7338 | 0.01858 | 0.1075 | 6.572 | 1.614 | 51.69 | 6 | 37.5 | 42.93
-16 | 0.3 | 4.812 | 9.04 | 0.7281 | 0.01858 | 0.1075 | 6.572 | 1.614 | 51.69 | 6 | 37.5 | 42.93
-14 | 0.3 | 4.815 | 9.035 | 0.7224 | 0.01858 | 0.1075 | 6.572 | 1.614 | 51.69 | 6 | 37.5 | 42.93
-12 | 0.3 | 4.818 | 9.029 | 0.7168 | 0.01858 | 0.1075 | 6.572 | 1.614 | 51.69 | 6 | 37.5 | 42.93
-10 | 0.3 | 4.821 | 9.023 | 0.7114 | 0.01858 | 0.1075 | 6.572 | 1.614 | 51.69 | 6 | 37.5 | 42.93
-8 | 0.3 | 4.824 | 9.018 | 0.706 | 0.01858 | 0.1075 | 6.572 | 1.614 | 51.69 | 6 | 37.5 | 42.93
-6 | 0.3 | 4.827 | 9.013 | 0.7006 | 0.01858 | 0.1075 | 6.572 | 1.614 | 51.69 | 6 | 37.5 | 42.93
-4 | 0.3 | 4.829 | 9.007 | 0.6954 | 0.01858 | 0.1075 | 6.572 | 1.614 | 51.69 | 6 | 37.5 | 42.93
-2 | 0.3 | 4.832 | 9.002 | 0.6902 | 0.01858 | 0.1075 | 6.572 | 1.614 | 51.69 | 6 | 37.5 | 42.93
0 | 0.3 | 4.835 | 8.997 | 0.6851 | 0.01858 | 0.1075 | 6.572 | 1.614 | 51.69 | 6 | 37.5 | 42.93
2 | 0.3 | 4.46 | 9.754 | 0.69 | 0.01858 | 0.1075 | 7.302 | 1.635 | 52.44 | 6 | 37.5 | 45.04
4 | 0.3 | 4.13 | 10.53 | 0.6951 | 0.01858 | 0.1075 | 8.054 | 1.658 | 53.21 | 6 | 37.5 | 47.22
6 | 0.3 | 3.836 | 11.34 | 0.7005 | 0.01858 | 0.1075 | 8.833 | 1.682 | 54.01 | 6 | 37.5 | 49.47
8 | 0.3 | 3.57 | 12.19 | 0.7062 | 0.01858 | 0.1075 | 9.645 | 1.708 | 54.85 | 6 | 37.5 | 51.79
10 | 0.3 | 3.327 | 13.07 | 0.7125 | 0.01858 | 0.1075 | 10.5 | 1.736 | 55.74 | 6 | 37.5 | 54.19
12 | 0.3 | 3.103 | 14.02 | 0.7193 | 0.01858 | 0.1075 | 11.41 | 1.766 | 56.67 | 6 | 37.5 | 56.67
14 | 0.3 | 2.895 | 15.03 | 0.7269 | 0.01858 | 0.1075 | 12.38 | 1.8 | 57.67 | 6 | 37.5 | 59.21
16 | 0.3 | 2.698 | 16.12 | 0.7354 | 0.01858 | 0.1075 | 13.43 | 1.837 | 58.76 | 6 | 37.5 | 61.82
18 | 0.3 | 2.511 | 17.33 | 0.7451 | 0.01858 | 0.1075 | 14.58 | 1.879 | 59.95 | 6 | 37.5 | 64.49
20 | 0.3 | 2.33 | 18.67 | 0.7564 | 0.01858 | 0.1075 | 15.86 | 1.927 | 61.29 | 6 | 37.5 | 67.21
22 | 0.3 | 2.153 | 20.2 | 0.7699 | 0.01858 | 0.1075 | 17.32 | 1.985 | 62.81 | 6 | 37.5 | 69.94
24 | 0.3 | 1.973 | 22.05 | 0.7869 | 0.01858 | 0.1075 | 19.08 | 2.06 | 64.64 | 6 | 37.5 | 72.57
26 | 0.3 | 1.78 | 24.44 | 0.8102 | 0.01858 | 0.1075 | 21.35 | 2.158 | 67.01 | 6 | 37.5 | 75.48
28 | 0.3 | 1.523 | 28.57 | 0.8538 | 0.01858 | 0.1075 | 25.23 | 2.358 | 71.09 | 6 | 37.5 | 77.98